## README
Sheet Title | Purpose/Use
Matrix Statistics | Matrices included in benchmark suite. Matrix properties, as well as multi-process distribution MAD calculations
SpMV Performance | Performance in Gflops for each tested matrix, the given MPI process count, and all distribution implementations
Comm Overhead | Stacked Bar charts illustrating relationship of communication time and computation time (charts at right of sheet)
Comm to Comp Ratios | Charts showing the ratio of communication time to computation time for various mpi process counts and distribution methods
OMPI - Data Summary | OpenMPI Ethernet compiled times, and preliminary performance calculations for 1-64 MPI processes
MVA2 - Data Summary | MVAMPICH2 Infiniband - Naïve Distribtuion method " "
MVA2 Opt - Data Summary | MVAMPICH2 Infiniband - Naïve Distribtuion method with MPI optimizations " "
MVA2 Balanced - Data Summary | MVAMPICH2 Infiniband - Balanced Distribtuion method " "
MVA2 Balanced Opt - Data Summary | MVAMPICH2 Infiniband - Balanced Distribtuion method with MPI optimizations " "
OMPI - * proc | OpenMPI Ethernet raw test data (proc number indicated by *proc, ex. OMPI-16proc)
MVA2 -* proc | MVAMPICH2 Infiniband - Naïve Distribtuion method: raw test data
MVA2 Opt - *proc | MVAMPICH2 Infiniband - Naïve Distribtuion method with MPI optimizations: raw test data
MVA2 Balanced - *proc | MVAMPICH2 Infiniband - Balanced Distribtuion method: raw test data
MVA2 Balanced Opt - *proc | MVAMPICH2 Infiniband - Balanced Distribtuion method with MPI optimizations: raw test data
NOTE: Updated (additional runs) data/results for MVAPICH2 Balanced Distribution Method which include 1 to 121 MPI processes can be found in the spreadsheet titled "Balanced_Distribution_Data_1to121_processes.xlsx". Communication to Computation stacked bar and ratio charts are included in that file for the data contained therein.

## SpMV Performance
Naïve OpenMPI with OPenMP
|  | 4 | 9 | 16 | 25 | 36 | 49 | 64
atmosmodd |  | 6.3083 | 11.2439 | 5.5353 | 3.7441 | 6.2428 | 22.2587 | 8.8111
parabolic_fem |  | 8.9429 | 10.552 | 2.5838 | 1.7875 | 9.0975 | 11.4671 | 11.2948
rajat30 |  | 5.4399 | 8.7346 | 10.0388 | 13.7918 | 13.1731 | 16.8732 | 14.3793
CurlCurl_3 |  | 9.7589 | 13.0652 | 17.1313 | 20.0737 | 17.4653 | 24.7732 | 23.9208
offshore |  | 8.2559 | 13.251 | 15.4495 | 14.0294 | 14.7921 | 13.4091 | 17.024
FEM_3D_thermal2 |  | 8.9228 | 13.1015 | 15.6112 | 14.6743 | 10.4476 | 13.7539 | 15.2172
nlpkkt80 |  | 13.4701 | 22.2662 | 23.494 | 28.2817 | 26.5081 | 40.6 | 36.135
CO |  | 9.618 | 10.1201 | 18.7117 | 23.6446 | 22.3772 | 24.9475 | 27.7111
gsm_106857 |  | 7.7926 | 16.2008 | 28.3736 | 36.5344 | 37.6384 | 37.7272 | 53.6009
msdoor |  | 7.3105 | 11.5858 | 19.7807 | 24.9322 | 23.4307 | 33.9573 | 32.434
bmw3_2 |  | 7.1456 | 11.1359 | 17.6522 | 20.3345 | 17.4548 | 29.0487 | 22.5508
BenElechi1 |  | 6.9788 | 11.0496 | 18.1945 | 20.0273 | 20.7566 | 29.5083 | 30.5658
t3dh |  | 8.3256 | 12.3983 | 14.1318 | 15.012 | 15.7839 | 18.1301 | 17.5602
F2 |  | 7.7712 | 13.7254 | 10.8841 | 17.8457 | 13.6144 | 15.5231 | 7.5353
consph |  | 7.4362 | 12.0333 | 16.0968 | 19.2332 | 17.1408 | 23.4723 | 18.2219
SiO2 |  | 8.9711 | 8.8829 | 16.5235 | 13.5453 | 21.633 | 17.3565 | 29.2754
torso1 |  | 5.1089 | 11.2503 | 16.7092 | 21.68 | 22.2593 | 21.9146 | 12.5165
dielFilterV3real |  | 24.7451 | 49.4024 | 54.8158 | 73.0374 | 60.4445 | 105.1757 | 100.1015
RM07R |  | 15.2834 | 21.2576 | 26.8899 | 30.8907 | 34.4424 | 37.1369 | 36.2518
m_t1 |  | 10.2166 | 13.626 | 19.7917 | 24.7099 | 27.302 | 32.9096 | 35.3633
crankseg_2 |  | 11.9958 | 19.2771 | 28.8815 | 35.8793 | 33.9606 | 21.5171 | 23.2188
nd24k |  | 11.8396 | 18.1612 | 27.1726 | 30.3336 | 30.1694 | 42.2847 | 47.8701
TSOPF_RS_b2383 |  | 7.6874 | 11.1972 | 15.1517 | 15.9023 | 25.5155 | 21.7576 | 24.497
mouse_gene |  | 9.6081 | 21.2526 | 36.7541 | 51.1627 | 42.0941 | 65.5325 | 75.5262
human_gene1 |  | 10.1362 | 26.6924 | 43.191 | 63.9237 | 43.2844 | 75.8645 | 60.2886
Naïve MVAPICH2 with OPenMP
| 1 | 4 | 9 | 16 | 25 | 36 | 49 | 64
atmosmodd | 4.7019 | 7.7543 | 10.4757 | 14.907 | 16.4062 | 22.7662 | 11.2834 | 27.4184
parabolic_fem | 3.9055 | 9.8672 | 14.3948 | 11.044 | 17.6516 | 11.9449 | 13.347 | 16.154
rajat30 | 3.0241 | 5.2359 | 7.6237 | 10.408 | 12.9057 | 14.545 | 16.337 | 12.7951
CurlCurl_3 | 5.4667 | 8.9905 | 10.71 | 15.9342 | 20.1641 | 24.8949 | 29.9941 | 36.0277
offshore | 4.9374 | 4.8207 | 13.0352 | 15.0081 | 15.4284 | 15.2787 | 10.5637 | 12.4124
FEM_3D_thermal2 | 4.7846 | 8.4879 | 12.3264 | 13.5048 | 15.4274 | 15.308 | 17.0802 | 15.2808
nlpkkt80 | 5.4461 | 12.1166 | 23.4107 | 16.4093 | 37.5571 | 28.799 | 46.8804 | 35.967
CO | 6.1532 | 7.5704 | 12.4158 | 16.911 | 19.0096 | 23.3557 | 27.9028 | 32.2683
gsm_106857 | 3.2096 | 8.9137 | 13.3031 | 19.5454 | 34.8474 | 48.4182 | 43.8251 | 61.6937
msdoor | 7.6631 | 7.3353 | 15.4674 | 14.9515 | 18.9097 | 24.5533 | 33.2554 | 29.6839
bmw3_2 | 6.6035 | 7.2465 | 13.288 | 14.7524 | 16.6416 | 25.5314 | 21.9432 | 33.3601
BenElechi1 | 6.9175 | 8.1745 | 11.6605 | 17.6659 | 21.5248 | 28.3271 | 28.3694 | 38.612
t3dh | 6.0077 | 8.8114 | 15.7451 | 12.1366 | 14.0427 | 19.9367 | 20.1535 | 23.2388
F2 | 3.7702 | 11.5433 | 15.1676 | 22.1844 | 18.035 | 18.0332 | 21.0452 | 17.4125
consph | 5.9733 | 10.2702 | 15.2648 | 19.2287 | 21.2804 | 21.6989 | 22.2191 | 18.0741
SiO2 | 4.4282 | 11.0056 | 8.8778 | 18.3856 | 14.4796 | 25.1062 | 21.7628 | 34.9698
torso1 | 3.5607 | 7.8186 | 9.3241 | 19.7358 | 25.7354 | 26.8668 | 28.6454 | 25.5121
dielFilterV3real | 13.9587 | 28.0031 | 43.4279 | 63.6375 | 75.8613 | 60.5803 | 106.1259 | 105.8575
RM07R | 7.7683 | 13.9793 | 13.2145 | 24.5632 | 31.3796 | 31.2678 | 39.3311 | 41.6523
m_t1 | 6.5999 | 9.9452 | 11.5714 | 21.4359 | 21.8405 | 33.0675 | 31.2883 | 34.0118
crankseg_2 | 6.0121 | 12.2281 | 16.5216 | 22.9502 | 36.4894 | 29.5556 | 34.1955 | 46.4392
nd24k | 6.3354 | 13.4926 | 17.7239 | 24.0687 | 25.5843 | 27.5924 | 40.016 | 37.3499
TSOPF_RS_b2383 | 5.2361 | 7.6597 | 11.1816 | 14.7075 | 18.6856 | 30.4997 | 20.132 | 26.4303
mouse_gene | 5.0309 | 12.0327 | 18.9115 | 29.1075 | 38.3146 | 61.134 | 73.9171 | 88.5196
human_gene1 | 5.8617 | 14.98 | 21.3252 | 50.7851 | 54.5652 | 75.8093 | 74.2986 | 86.6165
Naïve MVAPICH2 (optimized) with OPenMP
| 1 | 4 | 9 | 16 | 25 | 36 | 49 | 64
atmosmodd | 4.7019 | 8.4766 | 11.9325 | 15.4231 | 19.4335 | 22.6678 | 16.545 | 11.2475
parabolic_fem | 3.9055 | 10.5025 | 14.2228 | 14.1393 | 9.9135 | 18.2645 | 12.9658 | 15.1155
rajat30 | 3.0241 | 5.5023 | 7.9338 | 12.2829 | 14.5954 | 15.8452 | 17.2265 | 17.8795
CurlCurl_3 | 5.4667 | 9.9227 | 10.3721 | 17.7712 | 20.8287 | 25.5546 | 29.0991 | 36.5421
offshore | 4.9374 | 8.9591 | 15.4699 | 16.6933 | 17.1817 | 19.0801 | 8.5838 | 9.8754
FEM_3D_thermal2 | 4.7846 | 10.1994 | 11.6056 | 15.1912 | 8.8957 | 18.1274 | 13.6605 | 14.9164
nlpkkt80 | 5.4461 | 13.3728 | 24.3945 | 22.9531 | 37.1296 | 31.4483 | 37.3808 | 38.2212
CO | 6.1532 | 7.8501 | 13.1951 | 21.1448 | 22.0571 | 25.42 | 30.5035 | 27.5927
gsm_106857 | 3.2096 | 9.5515 | 15.648 | 27.6163 | 42.6984 | 49.3476 | 62.8948 | 48.3618
msdoor | 7.6631 | 7.9626 | 12.3231 | 15.2901 | 19.1867 | 25.5449 | 28.8692 | 43.2262
bmw3_2 | 6.6035 | 6.4971 | 11.9465 | 12.7317 | 21.0104 | 32.9262 | 35.0375 | 27.3949
BenElechi1 | 6.9175 | 7.5079 | 12.0764 | 18.4017 | 20.1135 | 21.6345 | 33.3035 | 42.6369
t3dh | 6.0077 | 8.324 | 15.7996 | 18.2468 | 16.621 | 21.9268 | 22.0713 | 21.44
F2 | 3.7702 | 8.9654 | 15.8288 | 15.1034 | 19.5067 | 15.8072 | 17.6618 | 15.5681
consph | 5.9733 | 7.7081 | 13.9254 | 20.7011 | 23.4313 | 25.0681 | 25.888 | 25.1306
SiO2 | 4.4282 | 9.1993 | 8.8441 | 17.1513 | 13.235 | 19.3893 | 20.6914 | 27.1952
torso1 | 3.5607 | 5.0903 | 10.2732 | 18.5731 | 17.7654 | 27.1827 | 27.298 | 25.9128
dielFilterV3real | 13.9587 | 27.1831 | 44.7085 | 63.7474 | 66.5187 | 33.8234 | 90.2301 | 106.6381
RM07R | 7.7683 | 10.629 | 13.3137 | 27.1703 | 31.1812 | 33.9152 | 30.972 | 41.2445
m_t1 | 6.5999 | 10.3663 | 14.024 | 19.1076 | 26.4256 | 36.1231 | 36.6375 | 41.2851
crankseg_2 | 6.0121 | 11.5833 | 15.4987 | 30.051 | 38.8051 | 43.8696 | 45.4748 | 46.4373
nd24k | 6.3354 | 12.5116 | 12.867 | 20.8778 | 29.1451 | 34.3993 | 35.7777 | 45.4893
TSOPF_RS_b2383 | 5.2361 | 7.7127 | 11.1233 | 14.5553 | 18.7369 | 29.3369 | 23.1337 | 22.3482
mouse_gene | 5.0309 | 10.5651 | 15.3784 | 38.9721 | 56.0555 | 80.6088 | 80.3769 | 89.0843
human_gene1 | 5.8617 | 12.5247 | 21.2146 | 56.0444 | 58.0977 | 45.5332 | 85.9366 | 54.4403
Balanced MVAPICH2 with OPenMP
| 1 | 4 | 9 | 16 | 25 | 36 | 49 | 64
atmosmodd | 4.1816 | 8.0696 | 17.5216 | 24.5508 | 28.5093 | 14.3445 | 19.9027 | 34.4618
parabolic_fem | 3.3124 | 8.7003 | 10.3596 | 16.1143 | 16.7509 | 17.0351 | 17.6891 | 14.0805
rajat30 | 2.0937 | 6.0966 | 12.1171 | 13.1142 | 17.7593 | 13.3049 | 18.7548 | 13.7408
CurlCurl_3 | 2.5103 | 6.4985 | 21.352 | 30.2722 | 35.44 | 22.6683 | 45.5722 | 44.6516
offshore | 2.9982 | 7.6952 | 12.8549 | 18.7385 | 10.4196 | 18.0743 | 17.2333 | 16.519
FEM_3D_thermal2 | 5.111 | 8.7068 | 16.0526 | 15.687 | 18.8125 | 10.4777 | 19.2593 | 14.666
nlpkkt80 | 3.6809 | 11.7138 | 22.2122 | 33.2945 | 39.1882 | 51.7375 | 48.5611 | #DIV/0!
CO | 2.9854 | 5.4424 | 16.3883 | 22.175 | 21.2657 | 5.0485 | 23.2745 | 23.6773
gsm_106857 | 1.9491 | 10.1409 | 19.549 | 25.6943 | 39.168 | 43.0529 | 60.6563 | 43.9729
msdoor | 3.4388 | 11.6859 | 19.7821 | 29.1259 | 39.5827 | 38.8756 | 60.4034 | 57.7364
bmw3_2 | 3.2308 | 9.9066 | 17.1281 | 26.696 | 35.1598 | 34.6884 | 27.7937 | 45.4963
BenElechi1 | 3.749 | 12.5397 | 19.1262 | 28.5183 | 39.391 | 30.5529 | 44.3546 | 45.8364
t3dh | 2.9545 | 12.3159 | 15.063 | 17.7793 | 13.5456 | 19.7213 | 23.0262 | 7.1749
F2 | 2.6662 | 9.5537 | 12.5032 | 16.1148 | 23.9276 | 13.1803 | 15.667 | 8.7505
consph | 5.0206 | 8.2591 | 17.2392 | 26.646 | 22.77 | 21.3191 | 15.8867 | 14.9586
SiO2 | 2.4069 | 8.5294 | 16.7013 | 25.4368 | 38.5992 | 21.1048 | 22.8862 | 26.5149
torso1 | 0.89855 | 3.6281 | 13.2338 | 17.5822 | 16.9036 | 22.6727 | 24.4512 | 26.2991
dielFilterV3real | 4.1688 | 10.5735 | 39.8925 | 70.5066 | 82.625 | 92.8825 | 146.5708 | 154.6621
RM07R | 4.766 | 7.3824 | 19.08 | 24.8032 | 29.3839 | 51.362 | 49.922 | 55.1299
m_t1 | 5.3107 | 9.2242 | 26.1152 | 19.3215 | 24.3111 | 26.2182 | 37.5937 | 46.1524
crankseg_2 | 4.0962 | 9.976 | 23.0183 | 38.3896 | 47.9243 | 52.3691 | 52.725 | 45.3983
nd24k | 5.2232 | 9.082 | 28.0297 | 48.3742 | 58.2268 | 69.4351 | 79.0173 | 86.2457
TSOPF_RS_b2383 | 4.4477 | 8.3422 | 11.4201 | 19.8766 | 30.2596 | 31.1847 | 34.8858 | 47.8665
mouse_gene | 2.0051 | 6.337 | 11.4812 | 22.7955 | 31.1948 | 33.1612 | 49.8575 | 66.554
human_gene1 | 2.7454 | 10.8963 | 19.5479 | 33.6341 | 47.9959 | 51.3012 | 65.1915 | 59.2419
Balanced MVAPICH2 (optimized) with OPenMP
| 1 | 4 | 9 | 16 | 25 | 36 | 49 | 64
atmosmodd | 4.1816 | 11.6066 | 14.1394 | 22.4 | 25.421 | 33.2156 | 14.1939 | 21.4133
parabolic_fem | 3.3124 | 11.5341 | 14.9512 | 16.9368 | 11.5109 | 9.4367 | 14.8784 | 13.3743
rajat30 | 2.0937 | 8.3051 | 5.5751 | 13.6503 | 16.1049 | 19.572 | 19.107 | 10.4699
CurlCurl_3 | 2.5103 | 11.4892 | 19.9139 | 26.1053 | 30.4523 | 34.8027 | 40.0636 | 22.968
offshore | 2.9982 | 12.7294 | 8.6647 | 15.1351 | 9.8787 | 19.4929 | 20.6069 | 18.4319
FEM_3D_thermal2 | 5.111 | 13.5061 | 13.4558 | 15.9485 | 16.6233 | 14.2796 | 12.8295 | 12.5323
nlpkkt80 | 3.6809 | 17.653 | 24.305 | 30.4258 | 42.041 | 44.9119 | 48.1174
CO | 2.9854 | 14.642 | 21.0293 | 24.4981 | 35.295 | 44.9076 | 24.2122 | 47.0772
gsm_106857 | 1.9491 | 14.236 | 21.5054 | 28.4634 | 40.5914 | 52.4609 | 46.6082 | 62.7219
msdoor | 3.4388 | 18.0926 | 28.9711 | 36.0038 | 48.8003 | 54.5392 | 62.3492 | 78.7062
bmw3_2 | 3.2308 | 16.8363 | 31.1869 | 33.285 | 42.4474 | 31.4866 | 26.5589 | 25.7026
BenElechi1 | 3.749 | 18.5356 | 36.7201 | 47.867 | 44.7015 | 32.3436 | 55.3454 | 48.2059
t3dh | 2.9545 | 15.9382 | 19.3175 | 23.9115 | 20.4138 | 23.1886 | 21.3923 | 13.1879
F2 | 2.6662 | 8.6989 | 17.5534 | 20.6554 | 18.8533 | 22.1913 | 8.0034 | 10.9589
consph | 5.0206 | 17.6422 | 23.8944 | 28.2589 | 16.3043 | 24.4352 | 16.3615 | 22.2367
SiO2 | 2.4069 | 14.8587 | 16.0952 | 28.346 | 41.6496 | 49.3936 | 45.8345 | 20.405
torso1 | 0.89855 | 5.0552 | 17.2773 | 19.2757 | 27.5783 | 32.4602 | 19.2653 | 18.9666
dielFilterV3real | 4.1688 | 17.2765 | 41.4238 | 65.3923 | 85.6548 | 123.3093 | 150.623 | 179.1034
RM07R | 4.766 | 12.0776 | 17.6071 | 29.2483 | 29.7373 | 43.9748 | 53.745 | 73.5878
m_t1 | 5.3107 | 14.8916 | 23.4123 | 43.5323 | 40.932 | 42.3121 | 53.3474 | 26.9159
crankseg_2 | 4.0962 | 13.905 | 26.1194 | 57.23 | 51.1459 | 59.7179 | 36.788 | 34.1473
nd24k | 5.2232 | 14.0951 | 29.4368 | 57.5012 | 61.1536 | 88.6092 | 94.0036 | 106.6945
TSOPF_RS_b2383 | 4.4477 | 6.9273 | 12.1342 | 24.3675 | 31.4333 | 47.6579 | 48.2891 | 37.2194
mouse_gene | 2.0051 | 6.1205 | 10.516 | 17.7151 | 27.7101 | 38.27 | 57.8051 | 64.7659
human_gene1 | 2.7454 | 9.6774 | 21.9518 | 36.1892 | 47.0637 | 46.9783 | 68.1095 | 84.2949

## Comm Overhead
| OpenMPI & OpenMP |  |  | Naïve MVAPICH2 & OpenMP |  |  |  | Naïve Optimized MVAPICH2 & OpenMP |  |  |  | Balanced MVAPICH2 & OpenMP |  |  |  | Balanced Optimized MVAPICH2 & OpenMP
|  | Computation Time | Reduction Time |  |  | Computation Time | Reduction Time |  |  | Computation Time | Reduction Time |  |  | Computation Time | Reduction Time |  |  | Computation Time | Reduction Time
1 | atmosmodd |  |  | 1 | atmosmodd | 0.0037495 | 0 | 1 | atmosmodd | 0.0037495 | 0 | 1 | atmosmodd | 0.0042161 | 0 | 1 | atmosmodd | 0.0042161 | 0
| parabolic_fem |  |  |  | parabolic_fem | 0.0018818 | 0 |  | parabolic_fem | 0.0018818 | 0 |  | parabolic_fem | 0.0022187 | 0 |  | parabolic_fem | 0.0022187 | 0
| rajat30 |  |  |  | rajat30 | 0.0040834 | 0 |  | rajat30 | 0.0040834 | 0 |  | rajat30 | 0.0058978 | 0 |  | rajat30 | 0.0058978 | 0
| CurlCurl_3 |  |  |  | CurlCurl_3 | 0.0049553 | 0 |  | CurlCurl_3 | 0.0049553 | 0 |  | CurlCurl_3 | 0.010791 | 0 |  | CurlCurl_3 | 0.010791 | 0
| offshore |  |  |  | offshore | 0.0017186 | 0 |  | offshore | 0.0017186 | 0 |  | offshore | 0.0028302 | 0 |  | offshore | 0.0028302 | 0
| FEM_3D_thermal2 |  |  |  | FEM_3D_thermal2 | 0.0014586 | 0 |  | FEM_3D_thermal2 | 0.0014586 | 0 |  | FEM_3D_thermal2 | 0.0013654 | 0 |  | FEM_3D_thermal2 | 0.0013654 | 0
| nlpkkt80 |  |  |  | nlpkkt80 | 0.010353 | 0 |  | nlpkkt80 | 0.010353 | 0 |  | nlpkkt80 | 0.015318 | 0 |  | nlpkkt80 | 0.015318 | 0
| CO |  |  |  | CO | 0.0024917 | 0 |  | CO | 0.0024917 | 0 |  | CO | 0.0051358 | 0 |  | CO | 0.0051358 | 0
| gsm_106857 |  |  |  | gsm_106857 | 0.013559 | 0 |  | gsm_106857 | 0.013559 | 0 |  | gsm_106857 | 0.022328 | 0 |  | gsm_106857 | 0.022328 | 0
| msdoor |  |  |  | msdoor | 0.005004 | 0 |  | msdoor | 0.005004 | 0 |  | msdoor | 0.011151 | 0 |  | msdoor | 0.011151 | 0
| bmw3_2 |  |  |  | bmw3_2 | 0.003419 | 0 |  | bmw3_2 | 0.003419 | 0 |  | bmw3_2 | 0.0069881 | 0 |  | bmw3_2 | 0.0069881 | 0
| BenElechi1 |  |  |  | BenElechi1 | 0.0038021 | 0 |  | BenElechi1 | 0.0038021 | 0 |  | BenElechi1 | 0.0070155 | 0 |  | BenElechi1 | 0.0070155 | 0
| t3dh |  |  |  | t3dh | 0.0014488 | 0 |  | t3dh | 0.0014488 | 0 |  | t3dh | 0.0029461 | 0 |  | t3dh | 0.0029461 | 0
| F2 |  |  |  | F2 | 0.002278 | 0 |  | F2 | 0.002278 | 0 |  | F2 | 0.0032213 | 0 |  | F2 | 0.0032213 | 0
| consph |  |  |  | consph | 0.0020124 | 0 |  | consph | 0.0020124 | 0 |  | consph | 0.0023943 | 0 |  | consph | 0.0023943 | 0
| SiO2 |  |  |  | SiO2 | 0.0050962 | 0 |  | SiO2 | 0.0050962 | 0 |  | SiO2 | 0.0093758 | 0 |  | SiO2 | 0.0093758 | 0
| torso1 |  |  |  | torso1 | 0.0047836 | 0 |  | torso1 | 0.0047836 | 0 |  | torso1 | 0.018956 | 0 |  | torso1 | 0.018956 | 0
| dielFilterV3real |  |  |  | dielFilterV3real | 0.012796 | 0 |  | dielFilterV3real | 0.012796 | 0 |  | dielFilterV3real | 0.042845 | 0 |  | dielFilterV3real | 0.042845 | 0
| RM07R |  |  |  | RM07R | 0.0096456 | 0 |  | RM07R | 0.0096456 | 0 |  | RM07R | 0.015722 | 0 |  | RM07R | 0.015722 | 0
| m_t1 |  |  |  | m_t1 | 0.0029557 | 0 |  | m_t1 | 0.0029557 | 0 |  | m_t1 | 0.0036732 | 0 |  | m_t1 | 0.0036732 | 0
| crankseg_2 |  |  |  | crankseg_2 | 0.0047068 | 0 |  | crankseg_2 | 0.0047068 | 0 |  | crankseg_2 | 0.0069084 | 0 |  | crankseg_2 | 0.0069084 | 0
| nd24k |  |  |  | nd24k | 0.0090651 | 0 |  | nd24k | 0.0090651 | 0 |  | nd24k | 0.010995 | 0 |  | nd24k | 0.010995 | 0
| TSOPF_RS_b2383 |  |  |  | TSOPF_RS_b2383 | 0.0061768 | 0 |  | TSOPF_RS_b2383 | 0.0061768 | 0 |  | TSOPF_RS_b2383 | 0.0072717 | 0 |  | TSOPF_RS_b2383 | 0.0072717 | 0
| mouse_gene |  |  |  | mouse_gene | 0.011516 | 0 |  | mouse_gene | 0.011516 | 0 |  | mouse_gene | 0.028894 | 0 |  | mouse_gene | 0.028894 | 0
| human_gene1 |  |  |  | human_gene1 | 0.0084173 | 0 |  | human_gene1 | 0.0084173 | 0 |  | human_gene1 | 0.017971 | 0 |  | human_gene1 | 0.017971 | 0
4 | atmosmodd | 0.0027947 | 0.0016328 | 4 | atmosmodd | 0.0022735 | 0.0022168 | 4 | atmosmodd | 0.0020798 | 0.0024977 | 4 | atmosmodd | 0.0021847 | 0.016135 | 4 | atmosmodd | 0.0015189 | 0.0066135
| parabolic_fem | 0.0008218 | 0.00074679 |  | parabolic_fem | 0.00074482 | 0.0026361 |  | parabolic_fem | 0.00069976 | 0.0028265 |  | parabolic_fem | 0.00084472 | 0.0064983 |  | parabolic_fem | 0.00063717 | 0.0021983
| rajat30 | 0.00227 | 0.00090397 |  | rajat30 | 0.0023584 | 0.0015001 |  | rajat30 | 0.0022442 | 0.0016536 |  | rajat30 | 0.0020255 | 0.0078305 |  | rajat30 | 0.0014869 | 0.0064096
| CurlCurl_3 | 0.0027759 | 0.0016918 |  | CurlCurl_3 | 0.0030131 | 0.0023876 |  | CurlCurl_3 | 0.00273 | 0.0024661 |  | CurlCurl_3 | 0.0041685 | 0.014591 |  | CurlCurl_3 | 0.0023578 | 0.0072888
| offshore | 0.0010278 | 0.00040389 |  | offshore | 0.0017602 | 0.0016234 |  | offshore | 0.00094712 | 0.0017755 |  | offshore | 0.0011027 | 0.0033086 |  | offshore | 0.00066659 | 0.001389
| FEM_3D_thermal2 | 0.00078211 | 0.00027942 |  | FEM_3D_thermal2 | 0.00082219 | 0.0012486 |  | FEM_3D_thermal2 | 0.00068421 | 0.0013406 |  | FEM_3D_thermal2 | 0.00080152 | 0.0019756 |  | FEM_3D_thermal2 | 0.0005167 | 0.00075986
| nlpkkt80 | 0.004186 | 0.0015478 |  | nlpkkt80 | 0.0046535 | 0.0013077 |  | nlpkkt80 | 0.0042164 | 0.0024878 |  | nlpkkt80 | 0.0048136 | 0.013784 |  | nlpkkt80 | 0.0031941 | 0.0060107
| CO | 0.0015941 | 0.0003762 |  | CO | 0.0020253 | 0.0014455 |  | CO | 0.0019531 | 0.0014907 |  | CO | 0.0028172 | 0.0028572 |  | CO | 0.0010471 | 0.0012023
| gsm_106857 | 0.0055845 | 0.00084744 |  | gsm_106857 | 0.0048821 | 0.0010077 |  | gsm_106857 | 0.0045561 | 0.0011656 |  | gsm_106857 | 0.0042913 | 0.0070193 |  | gsm_106857 | 0.0030569 | 0.0026355
| msdoor | 0.0052454 | 0.00062748 |  | msdoor | 0.0052276 | 0.00071669 |  | msdoor | 0.0048158 | 0.00084796 |  | msdoor | 0.0032814 | 0.0050458 |  | msdoor | 0.0021194 | 0.0020982
| bmw3_2 | 0.0031596 | 0.0003788 |  | bmw3_2 | 0.0031156 | 0.0012397 |  | bmw3_2 | 0.003475 | 0.0013448 |  | bmw3_2 | 0.002279 | 0.0030567 |  | bmw3_2 | 0.001341 | 0.0012289
| BenElechi1 | 0.0037687 | 0.00038679 |  | BenElechi1 | 0.0032175 | 0.00153 |  | BenElechi1 | 0.0035031 | 0.0014808 |  | BenElechi1 | 0.0020974 | 0.0032697 |  | BenElechi1 | 0.0014189 | 0.001173
| t3dh | 0.0010455 | 0.00026053 |  | t3dh | 0.00098784 | 0.0010465 |  | t3dh | 0.0010457 | 0.0010747 |  | t3dh | 0.00070674 | 0.0010848 |  | t3dh | 0.00054612 | 0.00055435
| F2 | 0.0011052 | 0.00022852 |  | F2 | 0.00074403 | 0.0010704 |  | F2 | 0.00095797 | 0.0011333 |  | F2 | 0.00089898 | 0.00098431 |  | F2 | 0.00098732 | 0.00055983
| consph | 0.0016165 | 0.00027105 |  | consph | 0.0011705 | 0.0010964 |  | consph | 0.0015595 | 0.0010555 |  | consph | 0.0014555 | 0.0011447 |  | consph | 0.00068138 | 0.00058651
| SiO2 | 0.0025155 | 0.00031621 |  | SiO2 | 0.0020505 | 0.001348 |  | SiO2 | 0.0024531 | 0.0014065 |  | SiO2 | 0.0026458 | 0.0021283 |  | SiO2 | 0.0015188 | 0.00081611
| torso1 | 0.003334 | 0.00025243 |  | torso1 | 0.0021785 | 0.0013154 |  | torso1 | 0.0033462 | 0.0012628 |  | torso1 | 0.0046948 | 0.0015735 |  | torso1 | 0.0033694 | 0.00066535
| dielFilterV3real | 0.0072181 | 0.0015106 |  | dielFilterV3real | 0.0063783 | 0.0021315 |  | dielFilterV3real | 0.0065707 | 0.0020131 |  | dielFilterV3real | 0.016892 | 0.019547 |  | dielFilterV3real | 0.010338 | 0.0091434
| RM07R | 0.0049027 | 0.0006117 |  | RM07R | 0.0053601 | 0.001329 |  | RM07R | 0.0070496 | 0.0014675 |  | RM07R | 0.01015 | 0.0047752 |  | RM07R | 0.0062041 | 0.0021867
| m_t1 | 0.0019093 | 0.0002053 |  | m_t1 | 0.0019615 | 0.0010789 |  | m_t1 | 0.0018818 | 0.0011492 |  | m_t1 | 0.0021148 | 0.0013903 |  | m_t1 | 0.0013099 | 0.00072198
| crankseg_2 | 0.002359 | 0.0003327 |  | crankseg_2 | 0.0023142 | 0.0010873 |  | crankseg_2 | 0.002443 | 0.0011714 |  | crankseg_2 | 0.0028366 | 0.0010096 |  | crankseg_2 | 0.0020351 | 0.00065148
| nd24k | 0.0048508 | 0.00028702 |  | nd24k | 0.0042565 | 0.0010863 |  | nd24k | 0.0045902 | 0.0011651 |  | nd24k | 0.0063237 | 0.0010427 |  | nd24k | 0.0040745 | 0.00081072
| TSOPF_RS_b2383 | 0.0042072 | 0.00019928 |  | TSOPF_RS_b2383 | 0.0042224 | 0.00097098 |  | TSOPF_RS_b2383 | 0.0041934 | 0.001059 |  | TSOPF_RS_b2383 | 0.003877 | 0.00070148 |  | TSOPF_RS_b2383 | 0.0046688 | 0.00054555
| mouse_gene | 0.0060297 | 0.00028563 |  | mouse_gene | 0.0048148 | 0.00099778 |  | mouse_gene | 0.0054836 | 0.0010575 |  | mouse_gene | 0.0091423 | 0.00072682 |  | mouse_gene | 0.0094656 | 0.00069983
| human_gene1 | 0.0048676 | 0.00025642 |  | human_gene1 | 0.0032937 | 0.0010132 |  | human_gene1 | 0.0039394 | 0.0010628 |  | human_gene1 | 0.0045281 | 0.00050883 |  | human_gene1 | 0.0050984 | 0.00027089
9 | atmosmodd | 0.0015679 | 0.042672 | 9 | atmosmodd | 0.0016829 | 0.0027032 | 9 | atmosmodd | 0.0014775 | 0.0024977 | 9 | atmosmodd | 0.0010062 | 0.0052259 | 9 | atmosmodd | 0.0012469 | 0.0068408
| parabolic_fem | 0.00069648 | 0.017689 |  | parabolic_fem | 0.00051055 | 0.0017184 |  | parabolic_fem | 0.00051672 | 0.0028265 |  | parabolic_fem | 0.00070941 | 0.0021708 |  | parabolic_fem | 0.00049155 | 0.0042051
| rajat30 | 0.0014137 | 0.023032 |  | rajat30 | 0.0016197 | 0.0026727 |  | rajat30 | 0.0015564 | 0.0016536 |  | rajat30 | 0.0010191 | 0.0095042 |  | rajat30 | 0.0022149 | 0.010096
| CurlCurl_3 | 0.0020734 | 0.046038 |  | CurlCurl_3 | 0.0025293 | 0.0024726 |  | CurlCurl_3 | 0.0026117 | 0.0024661 |  | CurlCurl_3 | 0.0012687 | 0.0066689 |  | CurlCurl_3 | 0.0013603 | 0.0072931
| offshore | 0.00064035 | 0.010329 |  | offshore | 0.00065095 | 0.0016971 |  | offshore | 0.00054851 | 0.0017755 |  | offshore | 0.00066009 | 0.0015393 |  | offshore | 0.0009793 | 0.0023144
| FEM_3D_thermal2 | 0.00053266 | 0.0049495 |  | FEM_3D_thermal2 | 0.00056615 | 0.0012635 |  | FEM_3D_thermal2 | 0.00060132 | 0.0013406 |  | FEM_3D_thermal2 | 0.00043473 | 0.0012609 |  | FEM_3D_thermal2 | 0.00051863 | 0.0011743
| nlpkkt80 | 0.0025323 | 0.041698 |  | nlpkkt80 | 0.0024085 | 0.0030085 |  | nlpkkt80 | 0.0023114 | 0.0024878 |  | nlpkkt80 | 0.0025385 | 0.004472 |  | nlpkkt80 | 0.0023199 | 0.0064541
| CO | 0.001515 | 0.0084708 |  | CO | 0.0012349 | 0.0014368 |  | CO | 0.001162 | 0.0014907 |  | CO | 0.00093556 | 0.001426 |  | CO | 0.00072908 | 0.0012722
| gsm_106857 | 0.0026862 | 0.022522 |  | gsm_106857 | 0.0032712 | 0.0027247 |  | gsm_106857 | 0.0027811 | 0.0011656 |  | gsm_106857 | 0.0022261 | 0.0032035 |  | gsm_106857 | 0.0020236 | 0.0046185
| msdoor | 0.0033098 | 0.015963 |  | msdoor | 0.0024792 | 0.00095167 |  | msdoor | 0.0031117 | 0.00084796 |  | msdoor | 0.0019384 | 0.0035103 |  | msdoor | 0.0013236 | 0.004099
| bmw3_2 | 0.0020274 | 0.0091439 |  | bmw3_2 | 0.0016991 | 0.0014758 |  | bmw3_2 | 0.0018899 | 0.0013448 |  | bmw3_2 | 0.0013181 | 0.0015057 |  | bmw3_2 | 0.00072393 | 0.0028172
| BenElechi1 | 0.0023803 | 0.0097266 |  | BenElechi1 | 0.0022556 | 0.0014231 |  | BenElechi1 | 0.0021779 | 0.0014808 |  | BenElechi1 | 0.0013751 | 0.0015348 |  | BenElechi1 | 0.00071626 | 0.0030957
| t3dh | 0.00070205 | 0.0028447 |  | t3dh | 0.00055282 | 0.0010558 |  | t3dh | 0.00055091 | 0.0010747 |  | t3dh | 0.00057786 | 0.00093906 |  | t3dh | 0.00045059 | 0.00074358
| F2 | 0.00062574 | 0.0024851 |  | F2 | 0.00056624 | 0.0011212 |  | F2 | 0.00054259 | 0.0011333 |  | F2 | 0.00068691 | 0.00086696 |  | F2 | 0.00048928 | 0.00072653
| consph | 0.00099898 | 0.002879 |  | consph | 0.0007875 | 0.0010541 |  | consph | 0.00086324 | 0.0010555 |  | consph | 0.0006973 | 0.00090671 |  | consph | 0.00050309 | 0.00074751
| SiO2 | 0.0025405 | 0.0064051 |  | SiO2 | 0.0025419 | 0.0016656 |  | SiO2 | 0.0025516 | 0.0014065 |  | SiO2 | 0.0013512 | 0.00098817 |  | SiO2 | 0.0014021 | 0.00093374
| torso1 | 0.001514 | 0.0039134 |  | torso1 | 0.0018268 | 0.0013901 |  | torso1 | 0.001658 | 0.0012628 |  | torso1 | 0.0012871 | 0.0009321 |  | torso1 | 0.00098586 | 0.00093875
| dielFilterV3real | 0.0036155 | 0.042658 |  | dielFilterV3real | 0.0041128 | 0.0025288 |  | dielFilterV3real | 0.003995 | 0.0020131 |  | dielFilterV3real | 0.0044773 | 0.0076011 |  | dielFilterV3real | 0.0043118 | 0.010361
| RM07R | 0.0035248 | 0.015213 |  | RM07R | 0.0056703 | 0.0020026 |  | RM07R | 0.005628 | 0.0014675 |  | RM07R | 0.0039271 | 0.002474 |  | RM07R | 0.0042557 | 0.0041603
| m_t1 | 0.0014316 | 0.0034817 |  | m_t1 | 0.0016858 | 0.0011005 |  | m_t1 | 0.001391 | 0.0011492 |  | m_t1 | 0.00074697 | 0.00096805 |  | m_t1 | 0.0008332 | 0.00083623
| crankseg_2 | 0.0014679 | 0.0024959 |  | crankseg_2 | 0.0017128 | 0.0012017 |  | crankseg_2 | 0.0018258 | 0.0011714 |  | crankseg_2 | 0.0012294 | 0.00092297 |  | crankseg_2 | 0.0010834 | 0.00080733
| nd24k | 0.0031623 | 0.0027257 |  | nd24k | 0.0032403 | 0.0010668 |  | nd24k | 0.0044635 | 0.0011651 |  | nd24k | 0.0020489 | 0.0010827 |  | nd24k | 0.001951 | 0.00098054
| TSOPF_RS_b2383 | 0.0028884 | 0.0015043 |  | TSOPF_RS_b2383 | 0.0028925 | 0.0012402 |  | TSOPF_RS_b2383 | 0.0029076 | 0.001059 |  | TSOPF_RS_b2383 | 0.0028321 | 0.00043297 |  | TSOPF_RS_b2383 | 0.0026654 | 0.00044944
| mouse_gene | 0.002726 | 0.0018144 |  | mouse_gene | 0.0030635 | 0.0010947 |  | mouse_gene | 0.0037673 | 0.0010575 |  | mouse_gene | 0.0050461 | 0.00065143 |  | mouse_gene | 0.0055092 | 0.00072725
| human_gene1 | 0.0018484 | 0.0011698 |  | human_gene1 | 0.0023137 | 0.00051966 |  | human_gene1 | 0.0023257 | 0.0010628 |  | human_gene1 | 0.002524 | 0.00046675 |  | human_gene1 | 0.0022476 | 0.00050011
16 | atmosmodd | 0.003185 | 0.030732 | 16 | atmosmodd | 0.0011827 | 0.0022686 | 16 | atmosmodd | 0.0011431 | 0.0017437 | 16 | atmosmodd | 0.00071809 | 0.0053961 | 16 | atmosmodd | 0.00078704 | 0.0087163
| parabolic_fem | 0.0028443 | 0.013733 |  | parabolic_fem | 0.00066545 | 0.0022949 |  | parabolic_fem | 0.00051978 | 0.0020626 |  | parabolic_fem | 0.00045607 | 0.0026785 |  | parabolic_fem | 0.00043392 | 0.0042953
| rajat30 | 0.0012301 | 0.016061 |  | rajat30 | 0.0011864 | 0.0026605 |  | rajat30 | 0.0010053 | 0.0023524 |  | rajat30 | 0.00094161 | 0.010764 |  | rajat30 | 0.00090463 | 0.010321
| CurlCurl_3 | 0.0015813 | 0.030081 |  | CurlCurl_3 | 0.0017001 | 0.0020898 |  | CurlCurl_3 | 0.0015243 | 0.001819 |  | CurlCurl_3 | 0.00089486 | 0.0056419 |  | CurlCurl_3 | 0.0010377 | 0.0093622
| offshore | 0.00054923 | 0.0056835 |  | offshore | 0.00056539 | 0.0015083 |  | offshore | 0.00050831 | 0.001552 |  | offshore | 0.00045283 | 0.0022234 |  | offshore | 0.00056064 | 0.0032539
| FEM_3D_thermal2 | 0.00044703 | 0.0039308 |  | FEM_3D_thermal2 | 0.00051675 | 0.0012393 |  | FEM_3D_thermal2 | 0.00045938 | 0.0012872 |  | FEM_3D_thermal2 | 0.00044487 | 0.002132 |  | FEM_3D_thermal2 | 0.00043757 | 0.0020845
| nlpkkt80 | 0.0024 | 0.027255 |  | nlpkkt80 | 0.0034362 | 0.001577 |  | nlpkkt80 | 0.0024565 | 0.0021489 |  | nlpkkt80 | 0.0016935 | 0.0048394 |  | nlpkkt80 | 0.0018532 | 0.0075268
| CO | 0.00081939 | 0.0051236 |  | CO | 0.00090663 | 0.0013951 |  | CO | 0.0007251 | 0.0014032 |  | CO | 0.00069141 | 0.0021741 |  | CO | 0.00062585 | 0.0038066
| gsm_106857 | 0.0015337 | 0.015913 |  | gsm_106857 | 0.0022265 | 0.00092518 |  | gsm_106857 | 0.0015758 | 0.0013375 |  | gsm_106857 | 0.0016937 | 0.0042797 |  | gsm_106857 | 0.0015289 | 0.0052989
| msdoor | 0.0019386 | 0.012011 |  | msdoor | 0.0025647 | 0.0016522 |  | msdoor | 0.0025079 | 0.0016217 |  | msdoor | 0.0013166 | 0.0033697 |  | msdoor | 0.0010651 | 0.0044735
| bmw3_2 | 0.001279 | 0.0052981 |  | bmw3_2 | 0.0015304 | 0.0014388 |  | bmw3_2 | 0.0017733 | 0.0014731 |  | bmw3_2 | 0.00084572 | 0.0023096 |  | bmw3_2 | 0.0006783 | 0.0035792
| BenElechi1 | 0.0014455 | 0.005393 |  | BenElechi1 | 0.0014888 | 0.0015036 |  | BenElechi1 | 0.0014293 | 0.0013676 |  | BenElechi1 | 0.00092225 | 0.0024483 |  | BenElechi1 | 0.00054946 | 0.0029806
| t3dh | 0.00061593 | 0.0025602 |  | t3dh | 0.00071719 | 0.0011275 |  | t3dh | 0.00047703 | 0.0010565 |  | t3dh | 0.00048957 | 0.0017573 |  | t3dh | 0.00036402 | 0.0012332
| F2 | 0.0007891 | 0.0024148 |  | F2 | 0.00038714 | 0.0011302 |  | F2 | 0.00056865 | 0.0011593 |  | F2 | 0.00053296 | 0.0017058 |  | F2 | 0.0004158 | 0.0014306
| consph | 0.00074679 | 0.002705 |  | consph | 0.00062516 | 0.001141 |  | consph | 0.00058069 | 0.001149 |  | consph | 0.00045114 | 0.0016577 |  | consph | 0.00042539 | 0.0013144
| SiO2 | 0.0013658 | 0.0039199 |  | SiO2 | 0.0012274 | 0.0013297 |  | SiO2 | 0.0013158 | 0.0012771 |  | SiO2 | 0.00088718 | 0.0016911 |  | SiO2 | 0.00079613 | 0.0028867
| torso1 | 0.0010194 | 0.0033949 |  | torso1 | 0.00086305 | 0.0012892 |  | torso1 | 0.00091708 | 0.0013129 |  | torso1 | 0.00096877 | 0.0011844 |  | torso1 | 0.00088365 | 0.0011348
| dielFilterV3real | 0.0032584 | 0.028025 |  | dielFilterV3real | 0.0028067 | 0.002269 |  | dielFilterV3real | 0.0028019 | 0.0019569 |  | dielFilterV3real | 0.0025333 | 0.0076353 |  | dielFilterV3real | 0.0027314 | 0.0094574
| RM07R | 0.0027865 | 0.011029 |  | RM07R | 0.0030505 | 0.0022159 |  | RM07R | 0.0027578 | 0.0010025 |  | RM07R | 0.003021 | 0.0027084 |  | RM07R | 0.0025619 | 0.0029328
| m_t1 | 0.00098562 | 0.0029398 |  | m_t1 | 0.00091002 | 0.0011971 |  | m_t1 | 0.0010209 | 0.0011273 |  | m_t1 | 0.0010096 | 0.0016998 |  | m_t1 | 0.00044811 | 0.0012944
| crankseg_2 | 0.00097979 | 0.0022104 |  | crankseg_2 | 0.001233 | 0.0011105 |  | crankseg_2 | 0.00094166 | 0.0011595 |  | crankseg_2 | 0.00073712 | 0.001713 |  | crankseg_2 | 0.00049446 | 0.0012551
| nd24k | 0.0021136 | 0.0026147 |  | nd24k | 0.0023861 | 0.0011614 |  | nd24k | 0.0027508 | 0.0011238 |  | nd24k | 0.0011872 | 0.0018497 |  | nd24k | 0.00099878 | 0.001338
| TSOPF_RS_b2383 | 0.0021346 | 0.001824 |  | TSOPF_RS_b2383 | 0.002199 | 0.0011736 |  | TSOPF_RS_b2383 | 0.002222 | 0.0011299 |  | TSOPF_RS_b2383 | 0.0016272 | 0.00075185 |  | TSOPF_RS_b2383 | 0.0013273 | 0.00071089
| mouse_gene | 0.0015763 | 0.0021221 |  | mouse_gene | 0.0019904 | 0.0011465 |  | mouse_gene | 0.0014866 | 0.0011405 |  | mouse_gene | 0.0025415 | 0.00099332 |  | mouse_gene | 0.0032703 | 0.0010002
| human_gene1 | 0.0011423 | 0.0011397 |  | human_gene1 | 0.00097153 | 0.00023985 |  | human_gene1 | 0.00088036 | 0.00017366 |  | human_gene1 | 0.0014669 | 0.00078664 |  | human_gene1 | 0.0013634 | 0.00081825
25 | atmosmodd | 0.0047087 | 0.032311 | 25 | atmosmodd | 0.0010746 | 0.0020628 | 25 | atmosmodd | 0.00090718 | 0.0020294 | 25 | atmosmodd | 0.00061839 | 0.0060056 | 25 | atmosmodd | 0.00069351 | 0.0089442
| parabolic_fem | 0.0041114 | 0.0092495 |  | parabolic_fem | 0.00041635 | 0.0021601 |  | parabolic_fem | 0.00074134 | 0.0021484 |  | parabolic_fem | 0.00043874 | 0.0032891 |  | parabolic_fem | 0.00063846 | 0.0048864
| rajat30 | 0.00089535 | 0.011044 |  | rajat30 | 0.00095682 | 0.0023726 |  | rajat30 | 0.00084605 | 0.0024427 |  | rajat30 | 0.00069532 | 0.011969 |  | rajat30 | 0.00076675 | 0.010688
| CurlCurl_3 | 0.0013495 | 0.028515 |  | CurlCurl_3 | 0.0013434 | 0.002521 |  | CurlCurl_3 | 0.0013006 | 0.0019273 |  | CurlCurl_3 | 0.00076437 | 0.006313 |  | CurlCurl_3 | 0.00088956 | 0.011855
| offshore | 0.00060483 | 0.0055923 |  | offshore | 0.00054998 | 0.0016834 |  | offshore | 0.00049386 | 0.0017576 |  | offshore | 0.00081437 | 0.002864 |  | offshore | 0.00085895 | 0.0038033
| FEM_3D_thermal2 | 0.00047557 | 0.0037033 |  | FEM_3D_thermal2 | 0.00045235 | 0.0014488 |  | FEM_3D_thermal2 | 0.00078449 | 0.0015045 |  | FEM_3D_thermal2 | 0.00037096 | 0.0031036 |  | FEM_3D_thermal2 | 0.00041981 | 0.0037797
| nlpkkt80 | 0.0019937 | 0.027805 |  | nlpkkt80 | 0.0015013 | 0.0025085 |  | nlpkkt80 | 0.0015186 | 0.0015884 |  | nlpkkt80 | 0.0014388 | 0.0065439 |  | nlpkkt80 | 0.0013412 | 0.0069663
| CO | 0.00064844 | 0.0050822 |  | CO | 0.00080655 | 0.0016265 |  | CO | 0.00069511 | 0.0017213 |  | CO | 0.00072098 | 0.0030787 |  | CO | 0.0004344 | 0.0037851
| gsm_106857 | 0.0011911 | 0.010649 |  | gsm_106857 | 0.0012488 | 0.0021202 |  | gsm_106857 | 0.0010192 | 0.0022345 |  | gsm_106857 | 0.0011111 | 0.0048618 |  | gsm_106857 | 0.0010721 | 0.0045868
| msdoor | 0.001538 | 0.0074721 |  | msdoor | 0.0020279 | 0.0017774 |  | msdoor | 0.0019986 | 0.0019497 |  | msdoor | 0.00096877 | 0.0040643 |  | msdoor | 0.00078578 | 0.0043487
| bmw3_2 | 0.0011103 | 0.0048315 |  | bmw3_2 | 0.0013567 | 0.0016119 |  | bmw3_2 | 0.0010746 | 0.0016807 |  | bmw3_2 | 0.00064213 | 0.0030024 |  | bmw3_2 | 0.00053189 | 0.0030666
| BenElechi1 | 0.0013133 | 0.0051479 |  | BenElechi1 | 0.0012219 | 0.0017437 |  | BenElechi1 | 0.0013076 | 0.0017959 |  | BenElechi1 | 0.00066769 | 0.002786 |  | BenElechi1 | 0.00058837 | 0.0033318
| t3dh | 0.00057982 | 0.0023267 |  | t3dh | 0.00061984 | 0.0013853 |  | t3dh | 0.00052369 | 0.0013976 |  | t3dh | 0.00064259 | 0.002366 |  | t3dh | 0.00042639 | 0.0020593
| F2 | 0.00048127 | 0.0022281 |  | F2 | 0.00047622 | 0.0013821 |  | F2 | 0.00044029 | 0.00137 |  | F2 | 0.00035894 | 0.0022003 |  | F2 | 0.00045555 | 0.0015316
| consph | 0.00062501 | 0.0025501 |  | consph | 0.00056489 | 0.0014255 |  | consph | 0.00051303 | 0.0014394 |  | consph | 0.00052793 | 0.0023647 |  | consph | 0.00073729 | 0.0023115
| SiO2 | 0.001666 | 0.0038759 |  | SiO2 | 0.0015585 | 0.0016284 |  | SiO2 | 0.0017051 | 0.0016582 |  | SiO2 | 0.00058465 | 0.0022345 |  | SiO2 | 0.00054183 | 0.0033545
| torso1 | 0.00078566 | 0.0030434 |  | torso1 | 0.00066185 | 0.0014917 |  | torso1 | 0.00095878 | 0.0014961 |  | torso1 | 0.0010077 | 0.0015004 |  | torso1 | 0.00061762 | 0.0015888
| dielFilterV3real | 0.0024455 | 0.027761 |  | dielFilterV3real | 0.0023545 | 0.0030519 |  | dielFilterV3real | 0.0026851 | 0.0018978 |  | dielFilterV3real | 0.0021617 | 0.0083877 |  | dielFilterV3real | 0.0020853 | 0.0099972
| RM07R | 0.0024256 | 0.0073978 |  | RM07R | 0.0023879 | 0.0022759 |  | RM07R | 0.002403 | 0.0019688 |  | RM07R | 0.00255 | 0.0033875 |  | RM07R | 0.0025197 | 0.0039688
| m_t1 | 0.00078945 | 0.0026426 |  | m_t1 | 0.00089316 | 0.0014654 |  | m_t1 | 0.00073819 | 0.001508 |  | m_t1 | 0.0008024 | 0.0023726 |  | m_t1 | 0.00047657 | 0.0026088
| crankseg_2 | 0.00078869 | 0.0021176 |  | crankseg_2 | 0.0007755 | 0.0014246 |  | crankseg_2 | 0.00072923 | 0.0014423 |  | crankseg_2 | 0.00059047 | 0.0020658 |  | crankseg_2 | 0.00055327 | 0.001409
| nd24k | 0.0018933 | 0.0022535 |  | nd24k | 0.0022448 | 0.0014153 |  | nd24k | 0.0019705 | 0.0015051 |  | nd24k | 0.00098634 | 0.0024864 |  | nd24k | 0.00093913 | 0.0018057
| TSOPF_RS_b2383 | 0.0020338 | 0.0020232 |  | TSOPF_RS_b2383 | 0.0017309 | 0.00072005 |  | TSOPF_RS_b2383 | 0.0017261 | 0.0006747 |  | TSOPF_RS_b2383 | 0.0010688 | 0.00091338 |  | TSOPF_RS_b2383 | 0.0010289 | 0.00090575
| mouse_gene | 0.0011324 | 0.0022021 |  | mouse_gene | 0.0015121 | 0.0014057 |  | mouse_gene | 0.0010335 | 0.0014453 |  | mouse_gene | 0.0018572 | 0.0010235 |  | mouse_gene | 0.0020907 | 0.0011077
| human_gene1 | 0.00077185 | 0.0015657 |  | human_gene1 | 0.00090423 | 0.00064421 |  | human_gene1 | 0.00084925 | 0.00058637 |  | human_gene1 | 0.001028 | 0.0010556 |  | human_gene1 | 0.0010484 | 0.001017
36 | atmosmodd | 0.002824 | 0.026622 | 36 | atmosmodd | 0.00077438 | 0.0030304 | 36 | atmosmodd | 0.00077774 | 0.0014425 | 36 | atmosmodd | 0.001229 | 0.0080025 | 36 | atmosmodd | 0.00053077 | 0.0059709
| parabolic_fem | 0.00080783 | 0.0077439 |  | parabolic_fem | 0.00061526 | 0.0017545 |  | parabolic_fem | 0.00040238 | 0.0016686 |  | parabolic_fem | 0.00043142 | 0.0042745 |  | parabolic_fem | 0.00077879 | 0.0019622
| rajat30 | 0.0009374 | 0.0087439 |  | rajat30 | 0.00084898 | 0.0020898 |  | rajat30 | 0.00077932 | 0.0018692 |  | rajat30 | 0.00092812 | 0.013712 |  | rajat30 | 0.00063093 | 0.01383
| CurlCurl_3 | 0.001551 | 0.024558 |  | CurlCurl_3 | 0.0010881 | 0.0031559 |  | CurlCurl_3 | 0.0010601 | 0.0026357 |  | CurlCurl_3 | 0.001195 | 0.0084755 |  | CurlCurl_3 | 0.00077837 | 0.0064059
| offshore | 0.00057364 | 0.0046713 |  | offshore | 0.00055537 | 0.001388 |  | offshore | 0.00044472 | 0.0013392 |  | offshore | 0.00046947 | 0.0030342 |  | offshore | 0.0004353 | 0.0013087
| FEM_3D_thermal2 | 0.00066796 | 0.0032405 |  | FEM_3D_thermal2 | 0.00045588 | 0.0012777 |  | FEM_3D_thermal2 | 0.00038497 | 0.0010908 |  | FEM_3D_thermal2 | 0.00066605 | 0.0017096 |  | FEM_3D_thermal2 | 0.00048871 | 0.00080788
| nlpkkt80 | 0.0021271 | 0.022536 |  | nlpkkt80 | 0.0019579 | 0.0038228 |  | nlpkkt80 | 0.001793 | 0.0013327 |  | nlpkkt80 | 0.0010898 | 0.0057193 |  | nlpkkt80 | 0.0012555 | 0.0044889
| CO | 0.00068517 | 0.0043535 |  | CO | 0.00065646 | 0.001472 |  | CO | 0.00060315 | 0.0012799 |  | CO | 0.003037 | 0.0020571 |  | CO | 0.00034142 | 0.0011222
| gsm_106857 | 0.0011562 | 0.0086777 |  | gsm_106857 | 0.00089879 | 0.003073 |  | gsm_106857 | 0.00088186 | 0.001929 |  | gsm_106857 | 0.0010108 | 0.0031142 |  | gsm_106857 | 0.00082953 | 0.0024093
| msdoor | 0.0016366 | 0.0062965 |  | msdoor | 0.0015618 | 0.00171 |  | msdoor | 0.0015011 | 0.0014264 |  | msdoor | 0.00098639 | 0.002793 |  | msdoor | 0.0007031 | 0.0029761
| bmw3_2 | 0.0012935 | 0.0040471 |  | bmw3_2 | 0.00088429 | 0.0013858 |  | bmw3_2 | 0.00068569 | 0.0013015 |  | bmw3_2 | 0.00065086 | 0.0019595 |  | bmw3_2 | 0.00071704 | 0.0010725
| BenElechi1 | 0.0012671 | 0.0044969 |  | BenElechi1 | 0.00092847 | 0.001517 |  | BenElechi1 | 0.0012157 | 0.001309 |  | BenElechi1 | 0.00086083 | 0.0020313 |  | BenElechi1 | 0.00081317 | 0.0010282
| t3dh | 0.00055146 | 0.003135 |  | t3dh | 0.00043659 | 0.0011985 |  | t3dh | 0.00039697 | 0.0010349 |  | t3dh | 0.00044136 | 0.0013029 |  | t3dh | 0.00037537 | 0.00070036
| F2 | 0.00063085 | 0.0028871 |  | F2 | 0.00047627 | 0.001079 |  | F2 | 0.00054333 | 0.0010178 |  | F2 | 0.00065162 | 0.0013585 |  | F2 | 0.00038702 | 0.00057573
| consph | 0.00070131 | 0.0031878 |  | consph | 0.00055399 | 0.0012529 |  | consph | 0.00047953 | 0.0010763 |  | consph | 0.00056386 | 0.0014881 |  | consph | 0.00049195 | 0.00051439
| SiO2 | 0.0010432 | 0.0035113 |  | SiO2 | 0.00089886 | 0.0013493 |  | SiO2 | 0.0011639 | 0.0012799 |  | SiO2 | 0.0010693 | 0.0012086 |  | SiO2 | 0.00045688 | 0.00083923
| torso1 | 0.00076521 | 0.0028246 |  | torso1 | 0.00063398 | 0.0012145 |  | torso1 | 0.00062661 | 0.0011733 |  | torso1 | 0.00075126 | 0.00097926 |  | torso1 | 0.00052474 | 0.00082173
| dielFilterV3real | 0.002955 | 0.022861 |  | dielFilterV3real | 0.0029484 | 0.0025177 |  | dielFilterV3real | 0.0052807 | 0.0024903 |  | dielFilterV3real | 0.001923 | 0.0076029 |  | dielFilterV3real | 0.0014485 | 0.0082354
| RM07R | 0.0021755 | 0.0062873 |  | RM07R | 0.0023964 | 0.0017374 |  | RM07R | 0.0022093 | 0.0015152 |  | RM07R | 0.0014589 | 0.0033505 |  | RM07R | 0.0017039 | 0.0016481
| m_t1 | 0.0007145 | 0.0025939 |  | m_t1 | 0.00058992 | 0.0012427 |  | m_t1 | 0.00054002 | 0.0011135 |  | m_t1 | 0.00074403 | 0.0014053 |  | m_t1 | 0.00046103 | 0.00057898
| crankseg_2 | 0.00083325 | 0.0026664 |  | crankseg_2 | 0.00095744 | 0.0011496 |  | crankseg_2 | 0.00064504 | 0.0010733 |  | crankseg_2 | 0.00054035 | 0.0011246 |  | crankseg_2 | 0.00047386 | 0.000422
| nd24k | 0.0019036 | 0.0027117 |  | nd24k | 0.0020814 | 0.0013018 |  | nd24k | 0.0016695 | 0.0011439 |  | nd24k | 0.00082712 | 0.00098167 |  | nd24k | 0.00064814 | 0.00059972
| TSOPF_RS_b2383 | 0.0012676 | 0.0017259 |  | TSOPF_RS_b2383 | 0.0010604 | 0.00031681 |  | TSOPF_RS_b2383 | 0.0011024 | 0.00022607 |  | TSOPF_RS_b2383 | 0.0010371 | 0.00025747 |  | TSOPF_RS_b2383 | 0.00067863 | 0.00040276
| mouse_gene | 0.0013763 | 0.0019861 |  | mouse_gene | 0.00094767 | 0.00029221 |  | mouse_gene | 0.00071871 | 0.00020781 |  | mouse_gene | 0.0017471 | 0.0029087 |  | mouse_gene | 0.0015138 | 0.00051246
| human_gene1 | 0.0011399 | 0.0013198 |  | human_gene1 | 0.00065083 | 0.00023913 |  | human_gene1 | 0.0010836 | 0.00014169 |  | human_gene1 | 0.00096176 | 0.00055673 |  | human_gene1 | 0.0010503 | 0.00038192
49 | atmosmodd | 0.00079204 | 0.016182 | 49 | atmosmodd | 0.0015625 | 0.0024006 | 49 | atmosmodd | 0.0010656 | 0.0012429 | 49 | atmosmodd | 0.0008858 | 0.0056213 | 49 | atmosmodd | 0.0012421 | 0.0059709
| parabolic_fem | 0.0006409 | 0.0077354 |  | parabolic_fem | 0.00055063 | 0.0015779 |  | parabolic_fem | 0.00056682 | 0.0015376 |  | parabolic_fem | 0.00041547 | 0.0029474 |  | parabolic_fem | 0.00049396 | 0.0019622
| rajat30 | 0.00073184 | 0.009141 |  | rajat30 | 0.00075586 | 0.0017848 |  | rajat30 | 0.00071683 | 0.001689 |  | rajat30 | 0.00065842 | 0.013898 |  | rajat30 | 0.00064628 | 0.01383
| CurlCurl_3 | 0.0010935 | 0.015092 |  | CurlCurl_3 | 0.00090315 | 0.001355 |  | CurlCurl_3 | 0.00093093 | 0.001196 |  | CurlCurl_3 | 0.00059443 | 0.0074573 |  | CurlCurl_3 | 0.00067616 | 0.0064059
| offshore | 0.00063281 | 0.0047935 |  | offshore | 0.00080326 | 0.0012921 |  | offshore | 0.00098853 | 0.0012106 |  | offshore | 0.00049238 | 0.0025584 |  | offshore | 0.00041177 | 0.0013087
| FEM_3D_thermal2 | 0.00050739 | 0.0035254 |  | FEM_3D_thermal2 | 0.00040858 | 0.0011325 |  | FEM_3D_thermal2 | 0.00051086 | 0.0010489 |  | FEM_3D_thermal2 | 0.00036235 | 0.0021723 |  | FEM_3D_thermal2 | 0.00054395 | 0.00080788
| nlpkkt80 | 0.0013888 | 0.012834 |  | nlpkkt80 | 0.0012028 | 0.0010781 |  | nlpkkt80 | 0.0015084 | 0.0012408 |  | nlpkkt80 | 0.0011611 | 0.0050862 |  | nlpkkt80 | 0.0011718 | 0.0044889
| CO | 0.00061457 | 0.0042278 |  | CO | 0.00054948 | 0.0012894 |  | CO | 0.00050263 | 0.0012378 |  | CO | 0.00065875 | 0.0024049 |  | CO | 0.00063324 | 0.0011222
| gsm_106857 | 0.0011535 | 0.0083438 |  | gsm_106857 | 0.00099299 | 0.0017047 |  | gsm_106857 | 0.00069191 | 0.00081468 |  | gsm_106857 | 0.00071745 | 0.0033757 |  | gsm_106857 | 0.00093369 | 0.0024093
| msdoor | 0.0011293 | 0.0067576 |  | msdoor | 0.0011531 | 0.0014324 |  | msdoor | 0.0013283 | 0.0014774 |  | msdoor | 0.00063484 | 0.003003 |  | msdoor | 0.00061503 | 0.0029761
| bmw3_2 | 0.00077722 | 0.004584 |  | bmw3_2 | 0.0010289 | 0.0013438 |  | bmw3_2 | 0.00064437 | 0.00125 |  | bmw3_2 | 0.00081232 | 0.002405 |  | bmw3_2 | 0.00085008 | 0.0010725
| BenElechi1 | 0.00089131 | 0.0047096 |  | BenElechi1 | 0.00092709 | 0.00133 |  | BenElechi1 | 0.00078974 | 0.0012723 |  | BenElechi1 | 0.00059297 | 0.0023535 |  | BenElechi1 | 0.00047522 | 0.0010282
| t3dh | 0.0004801 | 0.0042087 |  | t3dh | 0.0004319 | 0.0010708 |  | t3dh | 0.00039437 | 0.0010306 |  | t3dh | 0.00037801 | 0.00061462 |  | t3dh | 0.00040688 | 0.00070036
| F2 | 0.00055328 | 0.0038006 |  | F2 | 0.0004081 | 0.0010849 |  | F2 | 0.00048628 | 0.0010326 |  | F2 | 0.0005482 | 0.00056629 |  | F2 | 0.0010731 | 0.00057573
| consph | 0.00051213 | 0.0042584 |  | consph | 0.00054102 | 0.0011283 |  | consph | 0.00046434 | 0.0010737 |  | consph | 0.00075667 | 0.00069392 |  | consph | 0.00073471 | 0.00051439
| SiO2 | 0.0013002 | 0.0038792 |  | SiO2 | 0.001037 | 0.0012061 |  | SiO2 | 0.0010906 | 0.0011713 |  | SiO2 | 0.00098605 | 0.0013694 |  | SiO2 | 0.00049236 | 0.00083923
| torso1 | 0.00077725 | 0.0055834 |  | torso1 | 0.00059462 | 0.0012007 |  | torso1 | 0.00062397 | 0.0011214 |  | torso1 | 0.00069661 | 0.00091064 |  | torso1 | 0.00088413 | 0.00082173
| dielFilterV3real | 0.0016982 | 0.014264 |  | dielFilterV3real | 0.001683 | 0.0023105 |  | dielFilterV3real | 0.0019795 | 0.0025223 |  | dielFilterV3real | 0.0012186 | 0.0078784 |  | dielFilterV3real | 0.0011858 | 0.0082354
| RM07R | 0.0020177 | 0.0061588 |  | RM07R | 0.0019051 | 0.0015528 |  | RM07R | 0.0024193 | 0.001381 |  | RM07R | 0.0015009 | 0.0029165 |  | RM07R | 0.0013942 | 0.0016481
| m_t1 | 0.00059275 | 0.0048609 |  | m_t1 | 0.00062346 | 0.0011533 |  | m_t1 | 0.00053244 | 0.0011012 |  | m_t1 | 0.00051889 | 0.0011204 |  | m_t1 | 0.00036566 | 0.00057898
| crankseg_2 | 0.0013151 | 0.0036163 |  | crankseg_2 | 0.00082753 | 0.0011513 |  | crankseg_2 | 0.00062227 | 0.0010796 |  | crankseg_2 | 0.0005367 | 0.00039012 |  | crankseg_2 | 0.00076921 | 0.000422
| nd24k | 0.0013582 | 0.0038501 |  | nd24k | 0.0014352 | 0.001162 |  | nd24k | 0.0016052 | 0.0011046 |  | nd24k | 0.00072682 | 0.00057378 |  | nd24k | 0.00061095 | 0.00059972
| TSOPF_RS_b2383 | 0.0014865 | 0.0025094 |  | TSOPF_RS_b2383 | 0.0016065 | 0.00033009 |  | TSOPF_RS_b2383 | 0.0013981 | 0.00019424 |  | TSOPF_RS_b2383 | 0.00092709 | 0.00017412 |  | TSOPF_RS_b2383 | 0.00066976 | 0.00040276
| mouse_gene | 0.00088406 | 0.0027699 |  | mouse_gene | 0.00078378 | 0.0003139 |  | mouse_gene | 0.00072079 | 0.00017984 |  | mouse_gene | 0.001162 | 0.00081303 |  | mouse_gene | 0.0010022 | 0.00051246
| human_gene1 | 0.00065036 | 0.0018333 |  | human_gene1 | 0.00066407 | 0.00028839 |  | human_gene1 | 0.00057414 | 0.00013769 |  | human_gene1 | 0.00075684 | 0.00019414 |  | human_gene1 | 0.00072441 | 0.00038192
64 | atmosmodd | 0.0020009 | 0.014327 | 64 | atmosmodd | 0.00064299 | 0.0022764 | 64 | atmosmodd | 0.0015674 | 0.0021548 | 64 | atmosmodd | 0.00051157 | 0.007521 | 64 | atmosmodd | 0.00082331 | 0.0066884
| parabolic_fem | 0.00065067 | 0.0081393 |  | parabolic_fem | 0.00045495 | 0.0015625 |  | parabolic_fem | 0.00048621 | 0.0013975 |  | parabolic_fem | 0.00052195 | 0.0036806 |  | parabolic_fem | 0.00054951 | 0.002891
| rajat30 | 0.00085877 | 0.0087669 |  | rajat30 | 0.00096509 | 0.0017164 |  | rajat30 | 0.00069065 | 0.0015931 |  | rajat30 | 0.00089867 | 0.013888 |  | rajat30 | 0.0011794 | 0.0070991
| CurlCurl_3 | 0.0011325 | 0.013599 |  | CurlCurl_3 | 0.0007519 | 0.0021455 |  | CurlCurl_3 | 0.00074132 | 0.0020505 |  | CurlCurl_3 | 0.00060668 | 0.0079266 |  | CurlCurl_3 | 0.0011794 | 0.0070991
| offshore | 0.00049844 | 0.0056739 |  | offshore | 0.00068362 | 0.0012847 |  | offshore | 0.00085924 | 0.0011602 |  | offshore | 0.00051367 | 0.0045828 |  | offshore | 0.00046036 | 0.0027501
| FEM_3D_thermal2 | 0.0004586 | 0.0050662 |  | FEM_3D_thermal2 | 0.00045669 | 0.001133 |  | FEM_3D_thermal2 | 0.00046785 | 0.0010271 |  | FEM_3D_thermal2 | 0.00047584 | 0.002705 |  | FEM_3D_thermal2 | 0.00055685 | 0.002736
| nlpkkt80 | 0.0015604 | 0.012447 |  | nlpkkt80 | 0.0015677 | 0.0014517 |  | nlpkkt80 | 0.0014752 | 0.00092027 |  | nlpkkt80 | 0 | 0 |  | nlpkkt80 | 0.00046706 | 0.002803
| CO | 0.00055328 | 0.0054825 |  | CO | 0.00047514 | 0.0011871 |  | CO | 0.00055566 | 0.0011633 |  | CO | 0.00064755 | 0.003098 |  | CO | 0.00032568 | 0.0026245
| gsm_106857 | 0.00081189 | 0.0089485 |  | gsm_106857 | 0.00070539 | 0.0016524 |  | gsm_106857 | 0.00089984 | 0.0015898 |  | gsm_106857 | 0.00098965 | 0.0049431 |  | gsm_106857 | 0.00069382 | 0.0038819
| msdoor | 0.0011823 | 0.0073027 |  | msdoor | 0.0012918 | 0.0013049 |  | msdoor | 0.00088711 | 0.0012905 |  | msdoor | 0.00066416 | 0.0038265 |  | msdoor | 0.00048721 | 0.0030556
| bmw3_2 | 0.0010012 | 0.0055435 |  | bmw3_2 | 0.00067677 | 0.0013566 |  | bmw3_2 | 0.00082414 | 0.0011913 |  | bmw3_2 | 0.00049624 | 0.0032417 |  | bmw3_2 | 0.00087841 | 0.0027194
| BenElechi1 | 0.00086047 | 0.0057475 |  | BenElechi1 | 0.00068116 | 0.0012275 |  | BenElechi1 | 0.00061686 | 0.0012128 |  | BenElechi1 | 0.0005738 | 0.0031157 |  | BenElechi1 | 0.0005456 | 0.0024022
| t3dh | 0.00049568 | 0.0032291 |  | t3dh | 0.00037456 | 0.0011027 |  | t3dh | 0.00040598 | 0.00099416 |  | t3dh | 0.0012131 | 0.0024424 |  | t3dh | 0.00066001 | 0.002644
| F2 | 0.0011398 | 0.0029821 |  | F2 | 0.00049324 | 0.0011215 |  | F2 | 0.00055168 | 0.00099669 |  | F2 | 0.0009815 | 0.0024474 |  | F2 | 0.00078371 | 0.0025357
| consph | 0.0006597 | 0.0032884 |  | consph | 0.00066509 | 0.0011081 |  | consph | 0.00047834 | 0.0010129 |  | consph | 0.00080361 | 0.0027159 |  | consph | 0.00054059 | 0.0026527
| SiO2 | 0.00077085 | 0.0052814 |  | SiO2 | 0.00064533 | 0.001186 |  | SiO2 | 0.00082982 | 0.0011081 |  | SiO2 | 0.00085111 | 0.0026276 |  | SiO2 | 0.001106 | 0.0026885
| torso1 | 0.0013608 | 0.004094 |  | torso1 | 0.00066764 | 0.0012277 |  | torso1 | 0.00065732 | 0.0010926 |  | torso1 | 0.00064766 | 0.0026596 |  | torso1 | 0.00089805 | 0.0026746
| dielFilterV3real | 0.0017843 | 0.013023 |  | dielFilterV3real | 0.0016873 | 0.0020539 |  | dielFilterV3real | 0.0016749 | 0.0020242 |  | dielFilterV3real | 0.0011549 | 0.0084598 |  | dielFilterV3real | 0.00099726 | 0.0074231
| RM07R | 0.0020669 | 0.007034 |  | RM07R | 0.0017989 | 0.0013948 |  | RM07R | 0.0018167 | 0.0013535 |  | RM07R | 0.0013592 | 0.0037038 |  | RM07R | 0.0010182 | 0.0030425
| m_t1 | 0.00055162 | 0.0036994 |  | m_t1 | 0.00057354 | 0.0010941 |  | m_t1 | 0.0004725 | 0.0010601 |  | m_t1 | 0.00042267 | 0.0025513 |  | m_t1 | 0.00072475 | 0.002458
| crankseg_2 | 0.0012187 | 0.0027021 |  | crankseg_2 | 0.00060935 | 0.00028605 |  | crankseg_2 | 0.00060937 | 0.00017598 |  | crankseg_2 | 0.00062332 | 0.0026812 |  | crankseg_2 | 0.0008287 | 0.0027163
| nd24k | 0.0011997 | 0.0030206 |  | nd24k | 0.0015377 | 0.0011729 |  | nd24k | 0.0012625 | 0.0010536 |  | nd24k | 0.0006659 | 0.0027093 |  | nd24k | 0.00053828 | 0.0027297
| TSOPF_RS_b2383 | 0.0013203 | 0.0021825 |  | TSOPF_RS_b2383 | 0.0012237 | 0.00025108 |  | TSOPF_RS_b2383 | 0.0014472 | 0.00016263 |  | TSOPF_RS_b2383 | 0.00067568 | 0.0025392 |  | TSOPF_RS_b2383 | 0.00086896 | 0.0025969
| mouse_gene | 0.00076708 | 0.0023252 |  | mouse_gene | 0.00065448 | 0.00027463 |  | mouse_gene | 0.00065033 | 0.00014932 |  | mouse_gene | 0.00087049 | 0.0026898 |  | mouse_gene | 0.00089452 | 0.0026607
| human_gene1 | 0.00081839 | 0.0017947 |  | human_gene1 | 0.00056963 | 0.00025411 |  | human_gene1 | 0.0009063 | 0.00011392 |  | human_gene1 | 0.00083284 | 0.0024004 |  | human_gene1 | 0.00058532 | 0.0025948

## Comm to Comp Ratios
OpenMPI with OpenMP |  |  | Naïve |  |  | Naïve Optimized |  |  | Balanced |  |  | Balanced Optimized
|  | Times Longer |  |  | Times Longer |  |  | Times Longer |  |  | Times Longer |  |  | Times Longer
4 | atmosmodd | 0.58424 | 4 | atmosmodd | 0.97503 | 4 | atmosmodd | 1.2009 | 4 | atmosmodd | 12.1223 | 4 | atmosmodd | 4.354
| parabolic_fem | 0.90873 |  | parabolic_fem | 3.5392 |  | parabolic_fem | 4.0392 |  | parabolic_fem | 10.2507 |  | parabolic_fem | 3.4501
| rajat30 | 0.39823 |  | rajat30 | 0.63606 |  | rajat30 | 0.7368 |  | rajat30 | 10.7188 |  | rajat30 | 4.3108
| CurlCurl_3 | 0.60946 |  | CurlCurl_3 | 0.79239 |  | CurlCurl_3 | 0.90333 |  | CurlCurl_3 | 12.6268 |  | CurlCurl_3 | 3.0914
| offshore | 0.39297 |  | offshore | 0.92232 |  | offshore | 1.8746 |  | offshore | 8.6885 |  | offshore | 2.0838
| FEM_3D_thermal2 | 0.35726 |  | FEM_3D_thermal2 | 1.5187 |  | FEM_3D_thermal2 | 1.9593 |  | FEM_3D_thermal2 | 7.6847 |  | FEM_3D_thermal2 | 1.4706
| nlpkkt80 | 0.36975 |  | nlpkkt80 | 0.28102 |  | nlpkkt80 | 0.59003 |  | nlpkkt80 | 11.9175 |  | nlpkkt80 | 1.8818
| CO | 0.23599 |  | CO | 0.71371 |  | CO | 0.76325 |  | CO | 7.9686 |  | CO | 1.1482
| gsm_106857 | 0.15175 |  | gsm_106857 | 0.2064 |  | gsm_106857 | 0.25582 |  | gsm_106857 | 9.7419 |  | gsm_106857 | 0.86215
| msdoor | 0.11962 |  | msdoor | 0.1371 |  | msdoor | 0.17608 |  | msdoor | 10.2831 |  | msdoor | 0.98998
| bmw3_2 | 0.11989 |  | bmw3_2 | 0.3979 |  | bmw3_2 | 0.38701 |  | bmw3_2 | 8.068 |  | bmw3_2 | 0.9164
| BenElechi1 | 0.10263 |  | BenElechi1 | 0.47554 |  | BenElechi1 | 0.42271 |  | BenElechi1 | 8.3847 |  | BenElechi1 | 0.8267
| t3dh | 0.2492 |  | t3dh | 1.0594 |  | t3dh | 1.0278 |  | t3dh | 4.9339 |  | t3dh | 1.0151
| F2 | 0.20677 |  | F2 | 1.4386 |  | F2 | 1.1831 |  | F2 | 5.171 |  | F2 | 0.56702
| consph | 0.16767 |  | consph | 0.93675 |  | consph | 0.67678 |  | consph | 5.1388 |  | consph | 0.86077
| SiO2 | 0.1257 |  | SiO2 | 0.65739 |  | SiO2 | 0.57337 |  | SiO2 | 7.2836 |  | SiO2 | 0.53735
| torso1 | 0.075716 |  | torso1 | 0.6038 |  | torso1 | 0.37738 |  | torso1 | 5.5052 |  | torso1 | 0.19747
| dielFilterV3real | 0.20928 |  | dielFilterV3real | 0.33419 |  | dielFilterV3real | 0.30638 |  | dielFilterV3real | 18.2139 |  | dielFilterV3real | 0.88441
| RM07R | 0.12477 |  | RM07R | 0.24795 |  | RM07R | 0.20817 |  | RM07R | 10.138 |  | RM07R | 0.35246
| m_t1 | 0.10752 |  | m_t1 | 0.55004 |  | m_t1 | 0.61067 |  | m_t1 | 5.806 |  | m_t1 | 0.55115
| crankseg_2 | 0.14104 |  | crankseg_2 | 0.46986 |  | crankseg_2 | 0.47951 |  | crankseg_2 | 4.5006 |  | crankseg_2 | 0.32013
| nd24k | 0.059169 |  | nd24k | 0.25521 |  | nd24k | 0.25381 |  | nd24k | 4.5869 |  | nd24k | 0.19897
| TSOPF_RS_b2383 | 0.047367 |  | TSOPF_RS_b2383 | 0.22996 |  | TSOPF_RS_b2383 | 0.25253 |  | TSOPF_RS_b2383 | 3.9355 |  | TSOPF_RS_b2383 | 0.11685
| mouse_gene | 0.04737 |  | mouse_gene | 0.20723 |  | mouse_gene | 0.19285 |  | mouse_gene | 3.3711 |  | mouse_gene | 0.073934
| human_gene1 | 0.05268 |  | human_gene1 | 0.30761 |  | human_gene1 | 0.26979 |  | human_gene1 | 2.5425 |  | human_gene1 | 0.053133
9 | atmosmodd | 27.2155 | 9 | atmosmodd | 1.6062 | 9 | atmosmodd | 1.5946 | 9 | atmosmodd | 3.4068 | 9 | atmosmodd | 5.4864
| parabolic_fem | 25.3972 |  | parabolic_fem | 3.3658 |  | parabolic_fem | 2.965 |  | parabolic_fem | 3.0879 |  | parabolic_fem | 8.5548
| rajat30 | 16.2919 |  | rajat30 | 1.6501 |  | rajat30 | 1.7293 |  | rajat30 | 9.8007 |  | rajat30 | 4.558
| CurlCurl_3 | 22.2044 |  | CurlCurl_3 | 0.97757 |  | CurlCurl_3 | 0.82873 |  | CurlCurl_3 | 4.4999 |  | CurlCurl_3 | 5.3613
| offshore | 16.1301 |  | offshore | 2.6071 |  | offshore | 3.1025 |  | offshore | 3.4816 |  | offshore | 2.3633
| FEM_3D_thermal2 | 9.292 |  | FEM_3D_thermal2 | 2.2318 |  | FEM_3D_thermal2 | 2.0865 |  | FEM_3D_thermal2 | 3.7173 |  | FEM_3D_thermal2 | 2.2643
| nlpkkt80 | 16.4664 |  | nlpkkt80 | 1.2491 |  | nlpkkt80 | 1.0711 |  | nlpkkt80 | 3.3355 |  | nlpkkt80 | 2.7821
| CO | 5.5912 |  | CO | 1.1635 |  | CO | 1.2957 |  | CO | 3.485 |  | CO | 1.7449
| gsm_106857 | 8.3844 |  | gsm_106857 | 0.83293 |  | gsm_106857 | 0.97471 |  | gsm_106857 | 3.5729 |  | gsm_106857 | 2.2824
| msdoor | 4.823 |  | msdoor | 0.38387 |  | msdoor | 0.34821 |  | msdoor | 5.9052 |  | msdoor | 3.0968
| bmw3_2 | 4.5101 |  | bmw3_2 | 0.86861 |  | bmw3_2 | 0.78112 |  | bmw3_2 | 3.6275 |  | bmw3_2 | 3.8915
| BenElechi1 | 4.0864 |  | BenElechi1 | 0.63091 |  | BenElechi1 | 0.66122 |  | BenElechi1 | 3.4659 |  | BenElechi1 | 4.3221
| t3dh | 4.052 |  | t3dh | 1.9099 |  | t3dh | 1.9352 |  | t3dh | 3.7792 |  | t3dh | 1.6502
| F2 | 3.9714 |  | F2 | 1.9801 |  | F2 | 2.0325 |  | F2 | 3.5566 |  | F2 | 1.4849
| consph | 2.8819 |  | consph | 1.3385 |  | consph | 1.2045 |  | consph | 3.4973 |  | consph | 1.4859
| SiO2 | 2.5212 |  | SiO2 | 0.65525 |  | SiO2 | 0.46843 |  | SiO2 | 3.2559 |  | SiO2 | 0.66596
| torso1 | 2.5848 |  | torso1 | 0.76095 |  | torso1 | 0.8453 |  | torso1 | 3.6169 |  | torso1 | 0.95221
| dielFilterV3real | 11.7987 |  | dielFilterV3real | 0.61486 |  | dielFilterV3real | 0.48066 |  | dielFilterV3real | 5.5545 |  | dielFilterV3real | 2.4028
| RM07R | 4.3159 |  | RM07R | 0.35318 |  | RM07R | 0.34898 |  | RM07R | 4.2348 |  | RM07R | 0.9776
| m_t1 | 2.432 |  | m_t1 | 0.65281 |  | m_t1 | 0.79452 |  | m_t1 | 3.6337 |  | m_t1 | 1.0036
| crankseg_2 | 1.7002 |  | crankseg_2 | 0.70164 |  | crankseg_2 | 0.63386 |  | crankseg_2 | 4.0195 |  | crankseg_2 | 0.74519
| nd24k | 0.86194 |  | nd24k | 0.32921 |  | nd24k | 0.22654 |  | nd24k | 4.275 |  | nd24k | 0.50258
| TSOPF_RS_b2383 | 0.52079 |  | TSOPF_RS_b2383 | 0.42875 |  | TSOPF_RS_b2383 | 0.40869 |  | TSOPF_RS_b2383 | 2.0854 |  | TSOPF_RS_b2383 | 0.16862
| mouse_gene | 0.66559 |  | mouse_gene | 0.35734 |  | mouse_gene | 0.28617 |  | mouse_gene | 2.9554 |  | mouse_gene | 0.13201
| human_gene1 | 0.63287 |  | human_gene1 | 0.2246 |  | human_gene1 | 0.20841 |  | human_gene1 | 2.4166 |  | human_gene1 | 0.22251
16 | atmosmodd | 9.6493 | 16 | atmosmodd | 1.9183 | 16 | atmosmodd | 1.5255 | 16 | atmosmodd | 1.3196 | 16 | atmosmodd | 11.0748
| parabolic_fem | 4.8282 |  | parabolic_fem | 3.4487 |  | parabolic_fem | 3.9683 |  | parabolic_fem | 1.5996 |  | parabolic_fem | 9.8989
| rajat30 | 13.057 |  | rajat30 | 2.2424 |  | rajat30 | 2.3399 |  | rajat30 | 5.8073 |  | rajat30 | 11.4089
| CurlCurl_3 | 19.0234 |  | CurlCurl_3 | 1.2293 |  | CurlCurl_3 | 1.1933 |  | CurlCurl_3 | 1.4735 |  | CurlCurl_3 | 9.0221
| offshore | 10.348 |  | offshore | 2.6678 |  | offshore | 3.0533 |  | offshore | 2.7012 |  | offshore | 5.804
| FEM_3D_thermal2 | 8.7933 |  | FEM_3D_thermal2 | 2.3982 |  | FEM_3D_thermal2 | 2.802 |  | FEM_3D_thermal2 | 3.5799 |  | FEM_3D_thermal2 | 4.7638
| nlpkkt80 | 11.3561 |  | nlpkkt80 | 0.45894 |  | nlpkkt80 | 0.87477 |  | nlpkkt80 | 1.3662 |  | nlpkkt80 | 4.0615
| CO | 6.253 |  | CO | 1.5388 |  | CO | 1.9351 |  | CO | 2.9496 |  | CO | 6.0823
| gsm_106857 | 10.3752 |  | gsm_106857 | 0.41553 |  | gsm_106857 | 0.84879 |  | gsm_106857 | 2.3061 |  | gsm_106857 | 3.4658
| msdoor | 6.1955 |  | msdoor | 0.6442 |  | msdoor | 0.64662 |  | msdoor | 2.6025 |  | msdoor | 4.2002
| bmw3_2 | 4.1423 |  | bmw3_2 | 0.94012 |  | bmw3_2 | 0.83073 |  | bmw3_2 | 3.0027 |  | bmw3_2 | 5.2767
| BenElechi1 | 3.7307 |  | BenElechi1 | 1.0099 |  | BenElechi1 | 0.95688 |  | BenElechi1 | 2.9185 |  | BenElechi1 | 5.4246
| t3dh | 4.1567 |  | t3dh | 1.5721 |  | t3dh | 2.2147 |  | t3dh | 4.5673 |  | t3dh | 3.3877
| F2 | 3.0602 |  | F2 | 2.9192 |  | F2 | 2.0387 |  | F2 | 4.5353 |  | F2 | 3.4406
| consph | 3.6221 |  | consph | 1.8251 |  | consph | 1.9786 |  | consph | 3.8621 |  | consph | 3.0899
| SiO2 | 2.8701 |  | SiO2 | 1.0833 |  | SiO2 | 0.97063 |  | SiO2 | 2.9234 |  | SiO2 | 3.6259
| torso1 | 3.3304 |  | torso1 | 1.4937 |  | torso1 | 1.4316 |  | torso1 | 2.304 |  | torso1 | 1.2842
| dielFilterV3real | 8.6008 |  | dielFilterV3real | 0.80841 |  | dielFilterV3real | 0.69842 |  | dielFilterV3real | 2.2282 |  | dielFilterV3real | 3.4625
| RM07R | 3.958 |  | RM07R | 0.72639 |  | RM07R | 0.3635 |  | RM07R | 1.3125 |  | RM07R | 1.1448
| m_t1 | 2.9826 |  | m_t1 | 1.3155 |  | m_t1 | 1.1042 |  | m_t1 | 3.9798 |  | m_t1 | 2.8885
| crankseg_2 | 2.256 |  | crankseg_2 | 0.90065 |  | crankseg_2 | 1.2313 |  | crankseg_2 | 4.6519 |  | crankseg_2 | 2.5384
| nd24k | 1.2371 |  | nd24k | 0.48673 |  | nd24k | 0.40854 |  | nd24k | 4.6424 |  | nd24k | 1.3397
| TSOPF_RS_b2383 | 0.85449 |  | TSOPF_RS_b2383 | 0.53371 |  | TSOPF_RS_b2383 | 0.5085 |  | TSOPF_RS_b2383 | 2.7301 |  | TSOPF_RS_b2383 | 0.5356
| mouse_gene | 1.3463 |  | mouse_gene | 0.57602 |  | mouse_gene | 0.76719 |  | mouse_gene | 3.2868 |  | mouse_gene | 0.30584
| human_gene1 | 0.99771 |  | human_gene1 | 0.24688 |  | human_gene1 | 0.19726 |  | human_gene1 | 3.0652 |  | human_gene1 | 0.60017
25 | atmosmodd | 6.862 | 25 | atmosmodd | 1.9196 | 25 | atmosmodd | 2.237 | 25 | atmosmodd | 1.7916 | 25 | atmosmodd | 12.8969
| parabolic_fem | 2.2497 |  | parabolic_fem | 5.1882 |  | parabolic_fem | 2.898 |  | parabolic_fem | 2.1681 |  | parabolic_fem | 7.6534
| rajat30 | 12.3347 |  | rajat30 | 2.4797 |  | rajat30 | 2.8871 |  | rajat30 | 6.7263 |  | rajat30 | 13.9399
| CurlCurl_3 | 21.13 |  | CurlCurl_3 | 1.8766 |  | CurlCurl_3 | 1.4819 |  | CurlCurl_3 | 1.915 |  | CurlCurl_3 | 13.3267
| offshore | 9.2461 |  | offshore | 3.0609 |  | offshore | 3.5589 |  | offshore | 3.4157 |  | offshore | 4.4278
| FEM_3D_thermal2 | 7.7871 |  | FEM_3D_thermal2 | 3.2029 |  | FEM_3D_thermal2 | 1.9178 |  | FEM_3D_thermal2 | 5.5836 |  | FEM_3D_thermal2 | 9.0033
| nlpkkt80 | 13.9463 |  | nlpkkt80 | 1.6709 |  | nlpkkt80 | 1.0459 |  | nlpkkt80 | 2.1342 |  | nlpkkt80 | 5.1941
| CO | 7.8376 |  | CO | 2.0166 |  | CO | 2.4762 |  | CO | 3.9221 |  | CO | 8.7135
| gsm_106857 | 8.9398 |  | gsm_106857 | 1.6978 |  | gsm_106857 | 2.1924 |  | gsm_106857 | 2.6432 |  | gsm_106857 | 4.2783
| msdoor | 4.8582 |  | msdoor | 0.8765 |  | msdoor | 0.97556 |  | msdoor | 3.2302 |  | msdoor | 5.5342
| bmw3_2 | 4.3516 |  | bmw3_2 | 1.1881 |  | bmw3_2 | 1.5641 |  | bmw3_2 | 3.8201 |  | bmw3_2 | 5.7654
| BenElechi1 | 3.9199 |  | BenElechi1 | 1.4271 |  | BenElechi1 | 1.3734 |  | BenElechi1 | 3.5128 |  | BenElechi1 | 5.6627
| t3dh | 4.0129 |  | t3dh | 2.235 |  | t3dh | 2.6688 |  | t3dh | 5.5729 |  | t3dh | 4.8297
| F2 | 4.6297 |  | F2 | 2.9023 |  | F2 | 3.1116 |  | F2 | 5.1937 |  | F2 | 3.362
| consph | 4.08 |  | consph | 2.5235 |  | consph | 2.8057 |  | consph | 5.5301 |  | consph | 3.1351
| SiO2 | 2.3264 |  | SiO2 | 1.0448 |  | SiO2 | 0.9725 |  | SiO2 | 3.7614 |  | SiO2 | 6.191
| torso1 | 3.8737 |  | torso1 | 2.2538 |  | torso1 | 1.5605 |  | torso1 | 3.1001 |  | torso1 | 2.5725
| dielFilterV3real | 11.3518 |  | dielFilterV3real | 1.2962 |  | dielFilterV3real | 0.70677 |  | dielFilterV3real | 2.7682 |  | dielFilterV3real | 4.7942
| RM07R | 3.0498 |  | RM07R | 0.95311 |  | RM07R | 0.81931 |  | RM07R | 2.8684 |  | RM07R | 1.5751
| m_t1 | 3.3474 |  | m_t1 | 1.6406 |  | m_t1 | 2.0429 |  | m_t1 | 5.4418 |  | m_t1 | 5.4742
| crankseg_2 | 2.6849 |  | crankseg_2 | 1.837 |  | crankseg_2 | 1.9779 |  | crankseg_2 | 5.138 |  | crankseg_2 | 2.5467
| nd24k | 1.1902 |  | nd24k | 0.63047 |  | nd24k | 0.7638 |  | nd24k | 5.9238 |  | nd24k | 1.9228
| TSOPF_RS_b2383 | 0.99476 |  | TSOPF_RS_b2383 | 0.416 |  | TSOPF_RS_b2383 | 0.39088 |  | TSOPF_RS_b2383 | 3.0292 |  | TSOPF_RS_b2383 | 0.88029
| mouse_gene | 1.9447 |  | mouse_gene | 0.92966 |  | mouse_gene | 1.3984 |  | mouse_gene | 3.3036 |  | mouse_gene | 0.52981
| human_gene1 | 2.0285 |  | human_gene1 | 0.71244 |  | human_gene1 | 0.69045 |  | human_gene1 | 4.0685 |  | human_gene1 | 0.97009
36 | atmosmodd | 9.427 | 36 | atmosmodd | 3.9133 | 36 | atmosmodd | 1.8547 | 36 | atmosmodd | 2.1655 | 36 | atmosmodd | 10.7516
| parabolic_fem | 9.586 |  | parabolic_fem | 2.8517 |  | parabolic_fem | 4.1469 |  | parabolic_fem | 2.8989 |  | parabolic_fem | 2.461
| rajat30 | 9.3278 |  | rajat30 | 2.4615 |  | rajat30 | 2.3985 |  | rajat30 | 7.5116 |  | rajat30 | 24.479
| CurlCurl_3 | 15.8333 |  | CurlCurl_3 | 2.9003 |  | CurlCurl_3 | 2.4864 |  | CurlCurl_3 | 2.5055 |  | CurlCurl_3 | 9.0152
| offshore | 8.1433 |  | offshore | 2.4992 |  | offshore | 3.0114 |  | offshore | 3.7277 |  | offshore | 3.1316
| FEM_3D_thermal2 | 4.8513 |  | FEM_3D_thermal2 | 2.8026 |  | FEM_3D_thermal2 | 2.8334 |  | FEM_3D_thermal2 | 2.9448 |  | FEM_3D_thermal2 | 1.7628
| nlpkkt80 | 10.5946 |  | nlpkkt80 | 1.9525 |  | nlpkkt80 | 0.74331 |  | nlpkkt80 | 1.8598 |  | nlpkkt80 | 4.2485
| CO | 6.3539 |  | CO | 2.2424 |  | CO | 2.122 |  | CO | 2.7776 |  | CO | 3.419
| gsm_106857 | 7.5053 |  | gsm_106857 | 3.4191 |  | gsm_106857 | 2.1874 |  | gsm_106857 | 1.8462 |  | gsm_106857 | 3.3193
| msdoor | 3.8474 |  | msdoor | 1.0949 |  | msdoor | 0.95022 |  | msdoor | 2.318 |  | msdoor | 2.9733
| bmw3_2 | 3.1289 |  | bmw3_2 | 1.5671 |  | bmw3_2 | 1.898 |  | bmw3_2 | 2.5542 |  | bmw3_2 | 1.642
| BenElechi1 | 3.549 |  | BenElechi1 | 1.6338 |  | BenElechi1 | 1.0767 |  | BenElechi1 | 2.4804 |  | BenElechi1 | 1.2354
| t3dh | 5.6848 |  | t3dh | 2.7451 |  | t3dh | 2.6071 |  | t3dh | 3.5007 |  | t3dh | 1.3777
| F2 | 4.5766 |  | F2 | 2.2655 |  | F2 | 1.8733 |  | F2 | 3.3036 |  | F2 | 1.287
| consph | 4.5455 |  | consph | 2.2617 |  | consph | 2.2445 |  | consph | 3.7182 |  | consph | 1.1011
| SiO2 | 3.366 |  | SiO2 | 1.5011 |  | SiO2 | 1.0997 |  | SiO2 | 2.09 |  | SiO2 | 1.8138
| torso1 | 3.6912 |  | torso1 | 1.9157 |  | torso1 | 1.8724 |  | torso1 | 1.9193 |  | torso1 | 1.5212
| dielFilterV3real | 7.7363 |  | dielFilterV3real | 0.85393 |  | dielFilterV3real | 0.47159 |  | dielFilterV3real | 1.6488 |  | dielFilterV3real | 5.8564
| RM07R | 2.8901 |  | RM07R | 0.72499 |  | RM07R | 0.6858 |  | RM07R | 2.9894 |  | RM07R | 0.96249
| m_t1 | 3.6305 |  | m_t1 | 2.1065 |  | m_t1 | 2.0619 |  | m_t1 | 2.9476 |  | m_t1 | 1.2583
| crankseg_2 | 3.2 |  | crankseg_2 | 1.2007 |  | crankseg_2 | 1.6639 |  | crankseg_2 | 3.1292 |  | crankseg_2 | 0.91255
| nd24k | 1.4245 |  | nd24k | 0.62542 |  | nd24k | 0.68518 |  | nd24k | 2.4849 |  | nd24k | 0.81744
| TSOPF_RS_b2383 | 1.3616 |  | TSOPF_RS_b2383 | 0.29876 |  | TSOPF_RS_b2383 | 0.20506 |  | TSOPF_RS_b2383 | 0.79815 |  | TSOPF_RS_b2383 | 0.41294
| mouse_gene | 1.4431 |  | mouse_gene | 0.30834 |  | mouse_gene | 0.28914 |  | mouse_gene | 8.5632 |  | mouse_gene | 0.32081
| human_gene1 | 1.1578 |  | human_gene1 | 0.36743 |  | human_gene1 | 0.13076 |  | human_gene1 | 1.9771 |  | human_gene1 | 0.37012
49 | atmosmodd | 20.431 | 49 | atmosmodd | 1.5364 | 49 | atmosmodd | 1.1664 | 49 | atmosmodd | 0.91504 | 49 | atmosmodd | 4.8072
| parabolic_fem | 12.0696 |  | parabolic_fem | 2.8656 |  | parabolic_fem | 2.7126 |  | parabolic_fem | 1.5275 |  | parabolic_fem | 3.9723
| rajat30 | 12.4904 |  | rajat30 | 2.3613 |  | rajat30 | 2.3563 |  | rajat30 | 5.7861 |  | rajat30 | 21.3988
| CurlCurl_3 | 13.8016 |  | CurlCurl_3 | 1.5003 |  | CurlCurl_3 | 1.2848 |  | CurlCurl_3 | 1.7858 |  | CurlCurl_3 | 9.474
| offshore | 7.5749 |  | offshore | 1.6086 |  | offshore | 1.2246 |  | offshore | 2.4494 |  | offshore | 3.1781
| FEM_3D_thermal2 | 6.9481 |  | FEM_3D_thermal2 | 2.7717 |  | FEM_3D_thermal2 | 2.0532 |  | FEM_3D_thermal2 | 2.8729 |  | FEM_3D_thermal2 | 1.4852
| nlpkkt80 | 9.2414 |  | nlpkkt80 | 0.89633 |  | nlpkkt80 | 0.82258 |  | nlpkkt80 | 1.4154 |  | nlpkkt80 | 3.8307
| CO | 6.8793 |  | CO | 2.3466 |  | CO | 2.4625 |  | CO | 2.804 |  | CO | 1.7722
| gsm_106857 | 7.2335 |  | gsm_106857 | 1.7167 |  | gsm_106857 | 1.1774 |  | gsm_106857 | 1.5606 |  | gsm_106857 | 2.5804
| msdoor | 5.9842 |  | msdoor | 1.2423 |  | msdoor | 1.1123 |  | msdoor | 2.0922 |  | msdoor | 4.839
| bmw3_2 | 5.8979 |  | bmw3_2 | 1.3061 |  | bmw3_2 | 1.9399 |  | bmw3_2 | 2.5336 |  | bmw3_2 | 1.2617
| BenElechi1 | 5.2839 |  | BenElechi1 | 1.4346 |  | BenElechi1 | 1.6111 |  | BenElechi1 | 2.5402 |  | BenElechi1 | 2.1636
| t3dh | 8.7663 |  | t3dh | 2.4792 |  | t3dh | 2.6134 |  | t3dh | 1.506 |  | t3dh | 1.7213
| F2 | 6.8692 |  | F2 | 2.6585 |  | F2 | 2.1236 |  | F2 | 1.1208 |  | F2 | 0.5365
| consph | 8.315 |  | consph | 2.0854 |  | consph | 2.3124 |  | consph | 1.491 |  | consph | 0.70012
| SiO2 | 2.9835 |  | SiO2 | 1.1631 |  | SiO2 | 1.0739 |  | SiO2 | 2.0963 |  | SiO2 | 1.7045
| torso1 | 7.1836 |  | torso1 | 2.0194 |  | torso1 | 1.7971 |  | torso1 | 1.3919 |  | torso1 | 0.92943
| dielFilterV3real | 8.3995 |  | dielFilterV3real | 1.3728 |  | dielFilterV3real | 1.2742 |  | dielFilterV3real | 2.0659 |  | dielFilterV3real | 6.9449
| RM07R | 3.0524 |  | RM07R | 0.81507 |  | RM07R | 0.57083 |  | RM07R | 2.0077 |  | RM07R | 1.1821
| m_t1 | 8.2005 |  | m_t1 | 1.8498 |  | m_t1 | 2.0682 |  | m_t1 | 2.1559 |  | m_t1 | 1.5834
| crankseg_2 | 2.7498 |  | crankseg_2 | 1.3912 |  | crankseg_2 | 1.7349 |  | crankseg_2 | 0.80168 |  | crankseg_2 | 0.54862
| nd24k | 2.8347 |  | nd24k | 0.80964 |  | nd24k | 0.68815 |  | nd24k | 1.2023 |  | nd24k | 0.98162
| TSOPF_RS_b2383 | 1.6882 |  | TSOPF_RS_b2383 | 0.20547 |  | TSOPF_RS_b2383 | 0.13893 |  | TSOPF_RS_b2383 | 0.40491 |  | TSOPF_RS_b2383 | 0.60135
| mouse_gene | 3.1331 |  | mouse_gene | 0.4005 |  | mouse_gene | 0.2495 |  | mouse_gene | 1.9458 |  | mouse_gene | 0.51131
| human_gene1 | 2.8189 |  | human_gene1 | 0.43428 |  | human_gene1 | 0.23982 |  | human_gene1 | 0.72177 |  | human_gene1 | 0.52722
64 | atmosmodd | 7.1603 | 64 | atmosmodd | 3.5403 | 64 | atmosmodd | 1.3747 | 64 | atmosmodd | 1.3734 | 64 | atmosmodd | 8.1238
| parabolic_fem | 12.5091 |  | parabolic_fem | 3.4344 |  | parabolic_fem | 2.8744 |  | parabolic_fem | 1.4481 |  | parabolic_fem | 5.261
| rajat30 | 10.2087 |  | rajat30 | 1.7785 |  | rajat30 | 2.3066 |  | rajat30 | 4.5857 |  | rajat30 | 6.0191
| CurlCurl_3 | 12.0087 |  | CurlCurl_3 | 2.8535 |  | CurlCurl_3 | 2.7661 |  | CurlCurl_3 | 1.5101 |  | CurlCurl_3 | 6.0191
| offshore | 11.3835 |  | offshore | 1.8793 |  | offshore | 1.3503 |  | offshore | 3.3163 |  | offshore | 5.9737
| FEM_3D_thermal2 | 11.0472 |  | FEM_3D_thermal2 | 2.4809 |  | FEM_3D_thermal2 | 2.1954 |  | FEM_3D_thermal2 | 2.9833 |  | FEM_3D_thermal2 | 4.9133
| nlpkkt80 | 7.9766 |  | nlpkkt80 | 0.92598 |  | nlpkkt80 | 0.62381 |  | nlpkkt80 | 0 |  | nlpkkt80 | 6.0013
| CO | 9.909 |  | CO | 2.4985 |  | CO | 2.0936 |  | CO | 2.6764 |  | CO | 8.0586
| gsm_106857 | 11.0219 |  | gsm_106857 | 2.3426 |  | gsm_106857 | 1.7667 |  | gsm_106857 | 1.7834 |  | gsm_106857 | 5.5949
| msdoor | 6.1768 |  | msdoor | 1.0101 |  | msdoor | 1.4547 |  | msdoor | 1.8424 |  | msdoor | 6.2716
| bmw3_2 | 5.537 |  | bmw3_2 | 2.0045 |  | bmw3_2 | 1.4455 |  | bmw3_2 | 2.7369 |  | bmw3_2 | 3.0959
| BenElechi1 | 6.6794 |  | BenElechi1 | 1.8021 |  | BenElechi1 | 1.9661 |  | BenElechi1 | 2.3799 |  | BenElechi1 | 4.4029
| t3dh | 6.5145 |  | t3dh | 2.944 |  | t3dh | 2.4488 |  | t3dh | 4.1129 |  | t3dh | 4.006
| F2 | 2.6164 |  | F2 | 2.2737 |  | F2 | 1.8066 |  | F2 | 4.1729 |  | F2 | 3.2355
| consph | 4.9847 |  | consph | 1.6661 |  | consph | 2.1176 |  | consph | 4.2959 |  | consph | 4.9071
| SiO2 | 6.8514 |  | SiO2 | 1.8378 |  | SiO2 | 1.3353 |  | SiO2 | 2.9099 |  | SiO2 | 2.4309
| torso1 | 3.0084 |  | torso1 | 1.8388 |  | torso1 | 1.6622 |  | torso1 | 3.4252 |  | torso1 | 2.9783
| dielFilterV3real | 7.2988 |  | dielFilterV3real | 1.2173 |  | dielFilterV3real | 1.2085 |  | dielFilterV3real | 1.7147 |  | dielFilterV3real | 7.4435
| RM07R | 3.4031 |  | RM07R | 0.77537 |  | RM07R | 0.74504 |  | RM07R | 1.9511 |  | RM07R | 2.988
| m_t1 | 6.7064 |  | m_t1 | 1.9076 |  | m_t1 | 2.2436 |  | m_t1 | 3.8181 |  | m_t1 | 3.3916
| crankseg_2 | 2.2171 |  | crankseg_2 | 0.46944 |  | crankseg_2 | 0.28878 |  | crankseg_2 | 4.7639 |  | crankseg_2 | 3.2778
| nd24k | 2.5178 |  | nd24k | 0.76282 |  | nd24k | 0.8345 |  | nd24k | 4.719 |  | nd24k | 5.0711
| TSOPF_RS_b2383 | 1.6531 |  | TSOPF_RS_b2383 | 0.20518 |  | TSOPF_RS_b2383 | 0.11237 |  | TSOPF_RS_b2383 | 5.9671 |  | TSOPF_RS_b2383 | 2.9885
| mouse_gene | 3.0313 |  | mouse_gene | 0.41962 |  | mouse_gene | 0.22961 |  | mouse_gene | 5.5303 |  | mouse_gene | 2.9744
| human_gene1 | 2.1929 |  | human_gene1 | 0.44609 |  | human_gene1 | 0.12569 |  | human_gene1 | 5.9099 |  | human_gene1 | 4.4331

## Matrix Statistics
Id | Name | Rows | Cols | Non-Zeros | Avg Non-Zero Per Row | Non-Zero Density | Symmetric |  | SuiteSparse Collection Download Link
2265 | atmosmodd | 1270432 | 1270432 | 8814880 | 6.9385 | 5.4615e-06 | n |  | https://sparse.tamu.edu/MM/Bourchtein/atmosmodd.tar.gz
1853 | parabolic_fem | 525825 | 525825 | 3674625 | 6.9883 | 1.329e-05 | y |  | https://sparse.tamu.edu/MM/Wissgott/parabolic_fem.tar.gz
1397 | rajat30 | 643994 | 643994 | 6174244 | 9.5874 | 1.4887e-05 | n |  | https://sparse.tamu.edu/MM/Rajat/rajat30.tar.gz
2572 | CurlCurl_3 | 1219574 | 1219574 | 13544618 | 11.106 | 9.1065e-06 | y |  | https://sparse.tamu.edu/MM/Bodendiek/CurlCurl_3.tar.gz
2283 | offshore | 259789 | 259789 | 4242673 | 16.3312 | 6.2863e-05 | y |  | https://sparse.tamu.edu/MM/Um/offshore.tar.gz
1852 | FEM_3D_thermal2 | 147900 | 147900 | 3489300 | 23.5923 | 0.00015952 | n |  | https://sparse.tamu.edu/MM/Botonakis/FEM_3D_thermal2.tar.gz
1901 | nlpkkt80 | 1062400 | 1062400 | 28192672 | 26.5368 | 2.4978e-05 | y |  | https://sparse.tamu.edu/MM/Schenk/nlpkkt80.tar.gz
1349 | CO | 221119 | 221119 | 7666057 | 34.6694 | 0.00015679 | y |  | https://sparse.tamu.edu/MM/PARSEC/CO.tar.gz
2329 | gsm_106857 | 589446 | 589446 | 21758924 | 36.9142 | 6.2625e-05 | y |  | https://sparse.tamu.edu/MM/Dziekonski/gsm_106857.tar.gz
1644 | msdoor | 415863 | 415863 | 19173163 | 46.1045 | 0.00011086 | y |  | https://sparse.tamu.edu/MM/INPRO/msdoor.tar.gz
1219 | bmw3_2 | 227632 | 227632 | 11288630 | 49.5916 | 0.00021786 | y |  | https://sparse.tamu.edu/MM/GHS_indef/bmw3_2.tar.gz
1850 | BenElechi1 | 245874 | 254874 | 13150496 | 53.4847 | 0.00020985 | y |  | https://sparse.tamu.edu/MM/BenElechi/BenElechi1.tar.gz
1450 | t3dh | 79171 | 79171 | 4352105 | 54.9709 | 0.00069433 | y |  | https://sparse.tamu.edu/MM/Oberwolfach/t3dh.tar.gz
1861 | F2 | 71505 | 71505 | 4294285 | 60.0557 | 0.00083988 | y |  | https://sparse.tamu.edu/MM/Koutsovasilis/F2.tar.gz
2374 | consph | 83334 | 83334 | 6010480 | 72.1252 | 0.0008655 | y |  | https://sparse.tamu.edu/MM/Williams/consph.tar.gz
1367 | SiO2 | 155331 | 155331 | 11283503 | 72.6417 | 0.00046766 | y |  | https://sparse.tamu.edu/MM/PARSEC/SiO2.tar.gz
896 | torso1 | 116158 | 116158 | 8516500 | 73.3182 | 0.00063119 | y |  | https://sparse.tamu.edu/MM/Norris/torso1.tar.gz
2388 | dielFilterV3real | 1102824 | 1102824 | 89306020 | 80.9794 | 7.3429e-05 | y |  | https://sparse.tamu.edu/MM/Dziekonski/dielFilterV3real.tar.gz
2337 | RM07R | 381689 | 381689 | 37464962 | 98.1557 | 0.00025716 | n |  | https://sparse.tamu.edu/MM/Fluorem/RM07R.tar.gz
1269 | m_t1 | 97578 | 97578 | 9753570 | 99.9567 | 0.0010244 | y |  | https://sparse.tamu.edu/MM/DNVS/m_t1.tar.gz
1258 | crankseg_2 | 63838 | 63838 | 14148858 | 221.6369 | 0.0034719 | y |  | https://sparse.tamu.edu/MM/GHS_psdef/crankseg_2.tar.gz
939 | nd24k | 72000 | 72000 | 28715634 | 398.8283 | 0.0055393 | y |  | https://sparse.tamu.edu/MM/ND/nd24k.tar.gz
2219 | TSOPF_RS_b2383 | 38120 | 38120 | 16171169 | 424.2174 | 0.011128 | n |  | https://sparse.tamu.edu/MM/TSOPF/TSOPF_RS_b2383.tar.gz
2282 | mouse_gene | 45101 | 45101 | 28967291 | 642.276 | 0.014241 | y |  | https://sparse.tamu.edu/MM/Belcastro/mouse_gene.tar.gz
2280 | human_gene1 | 22283 | 22283 | 24669643 | 1107.106 | 0.049684 | y |  | https://sparse.tamu.edu/MM/Belcastro/human_gene1.tar.gz
| Split (Naïve) Distribution Standard Deviation of NNZ per MPI Process | [10 empty] | Naïve Distribution Mean Absolute Deviation
| 1 | 4 | 9 | 16 | 25 | 36 | 49 | 64 |  |  | 1 | 4 | 9 | 16 | 25 | 36 | 49 | 64
atmosmodd | 0 | 2181820 | 1364360 | 935232 | 687616 | 531188 | 425318 | 349948 |  | atmosmodd | 0 | 0.24752 | 0.14592 | 0.091878 | 0.062399 | 0.044908 | 0.03376 | 0.02625
parabolic_fem | 0 | 130686 | 76375.3 | 82723.2 | 59325.3 | 52629.6 | 46765.7 | 47831.2 |  | parabolic_fem | 0 | 0.035564 | 0.016641 | 0.019626 | 0.012553 | 0.010291 | 0.0088176 | 0.0096355
rajat30 | 0 | 1195070 | 725112 | 492911 | 356362 | 279187 | 212256 | 177304 |  | rajat30 | 0 | 0.18443 | 0.10455 | 0.065059 | 0.043646 | 0.033143 | 0.024781 | 0.02025
CurlCurl_3 | 0 | 3351330 | 2095540 | 1442770 | 1055830 | 815486 | 652890 | 539211 |  | CurlCurl_3 | 0 | 0.24743 | 0.14586 | 0.092245 | 0.062352 | 0.044866 | 0.033724 | 0.026324
offshore | 0 | 963952 | 592180 | 387991 | 285625 | 219052 | 173353 | 142252 |  | offshore | 0 | 0.2272 | 0.13124 | 0.078951 | 0.053605 | 0.038254 | 0.028384 | 0.022026
FEM_3D_thermal2 | 0 | 856075 | 536511 | 368917 | 272491 | 211441 | 170015 | 140456 |  | FEM_3D_thermal2 | 0 | 0.24534 | 0.14496 | 0.091559 | 0.062469 | 0.045163 | 0.034097 | 0.026623
nlpkkt80 | 0 | 6443320 | 2097560 | 2845330 | 1346540 | 1618360 | 894605 | 1067010 |  | nlpkkt80 | 0 | 0.22446 | 0.068492 | 0.085768 | 0.04561 | 0.041945 | 0.027852 | 0.024511
CO | 0 | 1821620 | 1124130 | 757836 | 549086 | 417865 | 328932 | 267096 |  | CO | 0 | 0.23762 | 0.13818 | 0.08551 | 0.057172 | 0.040484 | 0.029862 | 0.02287
gsm_106857 | 0 | 1001460 | 694225 | 546331 | 472498 | 373115 | 238618 | 182758 |  | gsm_106857 | 0 | 0.038155 | 0.026785 | 0.020212 | 0.017179 | 0.01392 | 0.0086069 | 0.0066275
msdoor | 0 | 3992750 | 2307360 | 1546170 | 995431 | 804943 | 631325 | 508365 |  | msdoor | 0 | 0.20808 | 0.11084 | 0.067224 | 0.040162 | 0.029951 | 0.023407 | 0.017558
bmw3_2 | 0 | 2586700 | 1591280 | 1079580 | 800356 | 608426 | 490775 | 402087 |  | bmw3_2 | 0 | 0.22831 | 0.13221 | 0.082211 | 0.056191 | 0.039819 | 0.030229 | 0.023379
BenElechi1 | 0 | 3275930 | 2056490 | 1414710 | 1043880 | 809017 | 649600 | 535959 |  | BenElechi1 | 0 | 0.24911 | 0.14744 | 0.093165 | 0.063503 | 0.045853 | 0.03457 | 0.026956
t3dh | 0 | 1034820 | 634312 | 425870 | 306607 | 231971 | 181835 | 146454 |  | t3dh | 0 | 0.23777 | 0.13734 | 0.08462 | 0.056197 | 0.039535 | 0.029022 | 0.022017
F2 | 0 | 246529 | 276231 | 146823 | 129286 | 91008 | 71477.8 | 61454.7 |  | F2 | 0 | 0.041465 | 0.044407 | 0.022956 | 0.018685 | 0.013874 | 0.0096322 | 0.0092641
consph | 0 | 1442310 | 868597 | 598343 | 426612 | 332744 | 259010 | 214950 |  | consph | 0 | 0.23996 | 0.13611 | 0.086148 | 0.056664 | 0.041184 | 0.03003 | 0.02355
SiO2 | 0 | 1343250 | 2193500 | 949752 | 829128 | 591742 | 453347 | 350173 |  | SiO2 | 0 | 0.11904 | 0.13756 | 0.073836 | 0.048204 | 0.039529 | 0.027549 | 0.02072
torso1 | 0 | 596022 | 1039330 | 560057 | 359125 | 295426 | 234194 | 194973 |  | torso1 | 0 | 0.035123 | 0.057349 | 0.027771 | 0.017611 | 0.014337 | 0.011106 | 0.0094114
dielFilterV3real | 0 | 6843140 | 4573250 | 2956810 | 2164780 | 1701930 | 1356390 | 1130160 |  | dielFilterV3real | 0 | 0.125 | 0.097338 | 0.062133 | 0.044451 | 0.03346 | 0.026046 | 0.021079
RM07R | 0 | 7457370 | 4480760 | 3233900 | 2415710 | 1847320 | 1505620 | 1253310 |  | RM07R | 0 | 0.19877 | 0.11255 | 0.074592 | 0.05145 | 0.036583 | 0.028007 | 0.022014
m_t1 | 0 | 2282650 | 1415430 | 956629 | 688325 | 522047 | 411298 | 335380 |  | m_t1 | 0 | 0.23382 | 0.13656 | 0.084604 | 0.056147 | 0.03957 | 0.029169 | 0.022437
crankseg_2 | 0 | 1481340 | 792041 | 595386 | 417780 | 328476 | 283748 | 225895 |  | crankseg_2 | 0 | 0.093878 | 0.046008 | 0.030984 | 0.021502 | 0.016236 | 0.013877 | 0.01121
nd24k | 0 | 4916720 | 2599570 | 1613680 | 1093920 | 800510 | 605354 | 469881 |  | nd24k | 0 | 0.16623 | 0.076709 | 0.04234 | 0.028176 | 0.021128 | 0.015547 | 0.012041
TSOPF_RS_b2383 | 0 | 6003450 | 2619490 | 1677610 | 1314900 | 845386 | 899786 | 642516 |  | TSOPF_RS_b2383 | 0 | 0.31944 | 0.14635 | 0.084924 | 0.060148 | 0.042757 | 0.034655 | 0.026601
mouse_gene | 0 | 2740150 | 1144510 | 703011 | 418806 | 335130 | 226437 | 190503 |  | mouse_gene | 0 | 0.090287 | 0.035169 | 0.022579 | 0.012632 | 0.010114 | 0.0069546 | 0.0058461
human_gene1 | 0 | 912166 | 698334 | 491536 | 399196 | 229828 | 174180 | 198984 |  | human_gene1 | 0 | 0.030531 | 0.02336 | 0.019507 | 0.01323 | 0.0075245 | 0.0062285 | 0.0059848
| Balanced Distribution Standard Deviation of NNZ per MPI Process | [10 empty] | Balanced Distribution Mean Absolute Deviation
| 1 | 4 | 9 | 16 | 25 | 36 | 49 | 64 |  |  | 1 | 4 | 9 | 16 | 25 | 36 | 49 | 64
atmosmodd | 0 | 1.7321 | 4.3829 | 0.96825 | 8.2462 | 12.6581 | 0.9952 | 0.78172 | 1 | atmosmodd | 0 | 3.4578e-07 | 3.8095e-07 | 2.2689e-07 | 4.1021e-07 | 4.9019e-07 | 7.5712e-07 | 2.7475e-08
parabolic_fem | 0 | 2.9475 | 0.94281 | 0.72618 | 4.1569 | 5.7705 | 0.42418 | 0.37206 | 2 | parabolic_fem | 0 | 1.1226e-06 | 1.1289e-06 | 3.9758e-07 | 5.225e-07 | 5.7325e-07 | 1.5959e-07 | 1.5989e-06
rajat30 | 0 | 58.3395 | 38.2993 | 29.1344 | 38.8137 | 29.5461 | 31.1145 | 12.4208 | 3 | rajat30 | 0 | 9.2302e-06 | 0.00067744 | 4.6303e-06 | 0.00037283 | 0.0003735 | 0.00011523 | 8.8528e-05
CurlCurl_3 | 0 | 0.5 | 2.2825 | 1.7984 | 1.9855 | 21.0189 | 0.68238 | 33.695 | 4 | CurlCurl_3 | 0 | 3.8761e-07 | 5.0131e-07 | 1.4305e-07 | 1.6254e-07 | 7.0298e-07 | 8.5238e-08 | 7.4904e-07
offshore | 0 | 5.847 | 6.4195 | 5.921 | 13.5467 | 33.0811 | 6.1623 | 6.5162 | 5 | offshore | 0 | 7.6603e-07 | 8.6715e-07 | 1.9464e-06 | 1.8841e-06 | 2.2395e-06 | 2.6183e-06 | 1.5196e-06
FEM_3D_thermal2 | 0 | 12.3693 | 3.7712 | 23.3225 | 37.1806 | 47.0425 | 1.4643 | 44.4778 | 6 | FEM_3D_thermal2 | 0 | 3.869e-06 | 2.1653e-06 | 9.6724e-07 | 3.6454e-06 | 2.7863e-06 | 5.3183e-06 | 2.131e-06
nlpkkt80 | 0 | 221703 | 160883 | 123937 | 100325 | 84183.1 | 72441.4 | 56059.1 | 7 | nlpkkt80 | 0 | 0.006689 | 0.0035238 | 0.0020904 | 0.0013705 | 0.00096391 | 0.00071369 | 0.00054063
CO | 0 | 13.442 | 21.977 | 8.1103 | 4.7305 | 4.8486 | 6.0339 | 6.6676 | 8 | CO | 0 | 1.9241e-06 | 2.0356e-06 | 3.3936e-06 | 3.056e-06 | 2.878e-06 | 3.1102e-06 | 3.345e-06
gsm_106857 | 0 | 6.2849 | 9.0034 | 5.9948 | 11.7864 | 41.6863 | 46.5466 | 55.2316 | 9 | gsm_106857 | 0 | 1.2179e-06 | 8.2611e-07 | 5.7304e-07 | 7.2386e-07 | 8.9193e-07 | 6.7224e-07 | 1.1627e-06
msdoor | 0 | 5.3092 | 17.4363 | 8.7836 | 45.6229 | 61.3791 | 11.2257 | 6.7012 | 10 | msdoor | 0 | 1.1148e-06 | 1.3264e-06 | 7.3467e-07 | 1.5043e-06 | 1.1326e-06 | 1.2582e-06 | 1.1371e-06
bmw3_2 | 0 | 8.6168 | 17.4533 | 36.5716 | 20.445 | 14.4192 | 91.6192 | 92.9426 | 11 | bmw3_2 | 0 | 1.8824e-06 | 2.4651e-06 | 2.9939e-06 | 1.2983e-06 | 1.708e-06 | 2.7704e-06 | 2.9118e-06
BenElechi1 | 0 | 6.9282 | 50.53 | 9.1983 | 3.1353 | 106.447 | 23.323 | 1.9843 | 12 | BenElechi1 | 0 | 4.5626e-07 | 2.6737e-06 | 3.7071e-06 | 3.6014e-08 | 2.7272e-06 | 3.8322e-07 | 2.7922e-08
t3dh | 0 | 24.2526 | 24.6657 | 18.9225 | 10.1627 | 12.9129 | 118.492 | 7.6258 | 13 | t3dh | 0 | 5.3135e-06 | 4.6068e-06 | 5.5828e-06 | 8.9005e-06 | 1.0935e-05 | 1.2065e-05 | 9.0632e-06
F2 | 0 | 18.9918 | 13.2395 | 39.622 | 44.5978 | 16.2605 | 115.729 | 13.7252 | 14 | F2 | 0 | 5.9734e-06 | 6.5806e-06 | 7.8445e-06 | 7.8213e-06 | 9.5368e-06 | 6.4079e-06 | 8.5057e-06
consph | 0 | 35.5879 | 17.8478 | 10.1735 | 17.9093 | 5.8813 | 16.4479 | 11.8027 | 15 | consph | 0 | 2.7452e-06 | 3.7753e-06 | 7.2997e-06 | 4.0889e-06 | 4.4531e-06 | 7.9443e-06 | 8.7075e-06
SiO2 | 0 | 9.909 | 17.0692 | 68.5524 | 30.1481 | 83.1174 | 21.8579 | 7.3356 | 16 | SiO2 | 0 | 5.2588e-05 | 1.3847e-05 | 2.6531e-05 | 3.6791e-05 | 3.2218e-05 | 3.3197e-05 | 2.0746e-05
torso1 | 0 | 13.8564 | 24.363 | 105.686 | 142.568 | 311.221 | 288.594 | 28.241 | 17 | torso1 | 0 | 1.0552e-05 | 5.7001e-05 | 1.7279e-05 | 3.5424e-05 | 3.2761e-05 | 3.121e-05 | 1.1951e-05
dielFilterV3real | 0 | 17.1537 | 9.0921 | 6.9955 | 16.9147 | 9.6076 | 12.7428 | 7.634 | 18 | dielFilterV3real | 0 | 4.2584e-07 | 4.3533e-07 | 6.1215e-07 | 5.6079e-07 | 7.2189e-07 | 6.3045e-07 | 5.7385e-07
RM07R | 0 | 23.8157 | 16.7339 | 18.3558 | 19.6235 | 11.7808 | 11.3317 | 6.9596 | 19 | RM07R | 0 | 1.9818e-06 | 1.3913e-06 | 2.0957e-06 | 1.7968e-06 | 2.6875e-06 | 1.8717e-06 | 9.4508e-07
m_t1 | 0 | 53.5234 | 15.4016 | 15.8976 | 26.9859 | 38.4986 | 125.438 | 51.9663 | 20 | m_t1 | 0 | 3.2296e-06 | 3.4175e-06 | 3.417e-06 | 5.8366e-06 | 6.912e-06 | 3.9226e-06 | 6.4754e-06
crankseg_2 | 0 | 74.0084 | 132.549 | 43.9104 | 47.1245 | 62.1749 | 249.914 | 114.904 | 21 | crankseg_2 | 0 | 6.1489e-06 | 6.5442e-06 | 7.0732e-06 | 1.0153e-05 | 7.9891e-06 | 9.1708e-06 | 9.2175e-06
nd24k | 0 | 24.4067 | 366.411 | 66.9927 | 311.353 | 46.7027 | 396.394 | 1085.11 | 22 | nd24k | 0 | 8.5581e-06 | 6.3999e-06 | 7.2837e-06 | 6.2843e-06 | 7.0761e-06 | 6.9687e-06 | 6.3226e-06
TSOPF_RS_b2383 | 0 | 148.956 | 271.313 | 39.2754 | 38.4804 | 74.8466 | 1140 | 1421.58 | 23 | TSOPF_RS_b2383 | 0 | 2.6598e-05 | 1.4011e-05 | 6.8844e-07 | 3.8469e-07 | 3.831e-06 | 3.1737e-05 | 5.2662e-07
mouse_gene | 0 | 282.963 | 400.431 | 622.544 | 78.1808 | 129.659 | 144.328 | 247.822 | 24 | mouse_gene | 0 | 5.4501e-06 | 2.0482e-05 | 2.8591e-05 | 2.5299e-05 | 2.7312e-05 | 2.8474e-05 | 3.1543e-05
human_gene1 | 0 | 289.29 | 359.397 | 1057.96 | 1294.83 | 274.775 | 264.591 | 556.794 | 25 | human_gene1 | 0 | 4.7984e-06 | 6.8221e-05 | 4.7481e-05 | 6.6053e-05 | 7.2275e-05 | 4.387e-05 | 5.6266e-05

## OMPI - Data Summary
OpenMPI: 2 MPI Processes per Node, 8 OpenMP Threads per MPI Process, SubMatrix Distribution
|  | Performance for # of MPI Processes (without distribution determination) | [6 empty] | NO BARRIERS - Performance for # of MPI Processes (without distribution determination)
| 4 | 9 | 16 | 25 | 36 | 49 | 64 |  | 4 | 9 | 16 | 25 | 36 | 49 | 64
atmosmodd | 0.025193 | 0.01343 | 0.013176 | 0.012331 | 0.011873 | 0.011576 | 0.011206 | atmosmodd | 0.02531 | 0.01339 | 0.013056 | 0.012413 | 0.011907 | 0.011552 | 0.011195
parabolic_fem | 0.023747 | 0.014944 | 0.01323 | 0.012198 | 0.01149 | 0.010892 | 0.010479 | parabolic_fem | 0.023697 | 0.014936 | 0.013017 | 0.012303 | 0.011501 | 0.011021 | 0.010537
rajat30 | 0.030046 | 0.017559 | 0.01692 | 0.015635 | 0.014872 | 0.014083 | 0.013352 | rajat30 | 0.030339 | 0.017544 | 0.016847 | 0.015558 | 0.0149 | 0.014201 | 0.013501
CurlCurl_3 | 0.028532 | 0.015025 | 0.014848 | 0.014236 | 0.013788 | 0.01352 | 0.013177 | CurlCurl_3 | 0.028731 | 0.015067 | 0.014756 | 0.014313 | 0.013797 | 0.013539 | 0.013184
offshore | 0.028365 | 0.015337 | 0.014892 | 0.014291 | 0.013796 | 0.013591 | 0.013064 | offshore | 0.0284 | 0.015323 | 0.014677 | 0.014283 | 0.013878 | 0.013535 | 0.013096
FEM_3D_thermal2 | 0.028959 | 0.015402 | 0.015166 | 0.014476 | 0.014157 | 0.013747 | 0.013213 | FEM_3D_thermal2 | 0.029034 | 0.015345 | 0.014683 | 0.01452 | 0.013894 | 0.013824 | 0.013283
nlpkkt80 | 0.03274 | 0.020076 | 0.016993 | 0.015275 | 0.016203 | 0.015355 | 0.015901 | nlpkkt80 | 0.032741 | 0.02017 | 0.016971 | 0.015283 | 0.016293 | 0.015414 | 0.01594
CO | 0.031952 | 0.016915 | 0.016511 | 0.016303 | 0.016003 | 0.015783 | 0.015331 | CO | 0.032026 | 0.016993 | 0.016411 | 0.016325 | 0.015895 | 0.015712 | 0.015386
gsm_106857 | 0.031211 | 0.020391 | 0.019213 | 0.018584 | 0.018137 | 0.017244 | 0.016728 | gsm_106857 | 0.031274 | 0.020421 | 0.019251 | 0.018532 | 0.01815 | 0.017205 | 0.016743
msdoor | 0.034532 | 0.018607 | 0.017566 | 0.017912 | 0.017366 | 0.01748 | 0.016867 | msdoor | 0.034657 | 0.018584 | 0.017513 | 0.017962 | 0.017317 | 0.01748 | 0.016926
bmw3_2 | 0.035082 | 0.018949 | 0.017703 | 0.01782 | 0.017076 | 0.017238 | 0.01666 | bmw3_2 | 0.03523 | 0.018937 | 0.017597 | 0.017825 | 0.017002 | 0.017227 | 0.016728
BenElechi1 | 0.033595 | 0.017539 | 0.017246 | 0.017182 | 0.016927 | 0.016777 | 0.016499 | BenElechi1 | 0.033699 | 0.017606 | 0.01722 | 0.017207 | 0.016864 | 0.016698 | 0.016609
t3dh | 0.031501 | 0.016801 | 0.016405 | 0.015974 | 0.015474 | 0.015353 | 0.014784 | t3dh | 0.031599 | 0.016639 | 0.016036 | 0.016013 | 0.015354 | 0.015251 | 0.014801
F2 | 0.027503 | 0.015479 | 0.01475 | 0.014151 | 0.013752 | 0.013448 | 0.013148 | F2 | 0.027597 | 0.015447 | 0.014601 | 0.01411 | 0.013734 | 0.013414 | 0.013204
consph | 0.032548 | 0.017317 | 0.016913 | 0.016556 | 0.016175 | 0.016284 | 0.015796 | consph | 0.032486 | 0.017339 | 0.01685 | 0.016636 | 0.016291 | 0.016258 | 0.015847
SiO2 | 0.033802 | 0.020637 | 0.014266 | 0.014037 | 0.016138 | 0.015908 | 0.015729 | SiO2 | 0.033196 | 0.020783 | 0.014258 | 0.014047 | 0.016115 | 0.01604 | 0.015781
torso1 | 0.017427 | 0.010276 | 0.0094344 | 0.009262 | 0.0090538 | 0.0086183 | 0.0088011 | torso1 | 0.017133 | 0.010294 | 0.0093854 | 0.009274 | 0.0090136 | 0.0085396 | 0.0088235
dielFilterV3real | 0.055879 | 0.041754 | 0.039244 | 0.03757 | 0.03637 | 0.035835 | 0.034877 | dielFilterV3real | 0.055795 | 0.041692 | 0.039314 | 0.037577 | 0.036485 | 0.035829 | 0.034974
RM07R | 0.034425 | 0.018651 | 0.018361 | 0.018222 | 0.018036 | 0.017985 | 0.017652 | RM07R | 0.034003 | 0.018731 | 0.01839 | 0.018202 | 0.018051 | 0.018013 | 0.017735
m_t1 | 0.033204 | 0.017368 | 0.017382 | 0.016978 | 0.017009 | 0.016748 | 0.016519 | m_t1 | 0.033226 | 0.017504 | 0.017259 | 0.017046 | 0.01692 | 0.016839 | 0.016551
crankseg_2 | 0.039917 | 0.025646 | 0.022515 | 0.020745 | 0.019569 | 0.018865 | 0.018691 | crankseg_2 | 0.039788 | 0.025869 | 0.022464 | 0.020785 | 0.0196 | 0.018882 | 0.018719
nd24k | 0.040532 | 0.022371 | 0.020604 | 0.020766 | 0.019767 | 0.019941 | 0.019362 | nd24k | 0.039811 | 0.022353 | 0.020511 | 0.020761 | 0.01974 | 0.019857 | 0.019303
TSOPF_RS_b2383 | 0.019018 | 0.01843 | 0.018467 | 0.018246 | 0.018102 | 0.017917 | 0.016571 | TSOPF_RS_b2383 | 0.019019 | 0.01856 | 0.018331 | 0.018241 | 0.018083 | 0.017882 | 0.016571
mouse_gene | 0.038939 | 0.024371 | 0.021877 | 0.020738 | 0.019981 | 0.01947 | 0.019125 | mouse_gene | 0.038247 | 0.024255 | 0.021746 | 0.020756 | 0.01987 | 0.01941 | 0.01917
human_gene1 | 0.032669 | 0.019458 | 0.018001 | 0.017809 | 0.017318 | 0.017394 | 0.017494 | human_gene1 | 0.032195 | 0.019476 | 0.017931 | 0.017842 | 0.017331 | 0.017285 | 0.017435
|  | Distribution Determination Time for # of MPI Processes | [6 empty] | NO BARRIERS - Distribution Determination Time for # of MPI Processes
| 4 | 9 | 16 | 25 | 36 | 49 | 64 |  | 4 | 9 | 16 | 25 | 36 | 49 | 64
atmosmodd | 4.0504 | 4.0858 | 4.1171 | 4.3435 | 4.2173 | 4.3156 | 4.061 | atmosmodd | 4.0506 | 3.9752 | 4.0957 | 4.1461 | 4.0895 | 6.7726 | 4.3127
parabolic_fem | 1.8085 | 2.5237 | 2.4532 | 2.0521 | 2.401 | 1.994 | 2.4354 | parabolic_fem | 2.1497 | 2.216 | 2.1767 | 1.8318 | 2.7017 | 2.793 | 2.2607
rajat30 | 3.073 | 3.0443 | 3.1085 | 3.2529 | 3.1444 | 3.1555 | 2.9984 | rajat30 | 3.0455 | 3.0916 | 3.1801 | 3.0373 | 3.0401 | 4.4881 | 3.1815
CurlCurl_3 | 6.418 | 8.5369 | 8.3884 | 6.6443 | 9.5568 | 6.4663 | 8.2048 | CurlCurl_3 | 7.8993 | 8.3461 | 8.2148 | 6.4185 | 8.5217 | 9.1047 | 8.899
offshore | 2.1467 | 3.0576 | 3.0424 | 2.3261 | 2.5637 | 2.2994 | 2.964 | offshore | 2.4666 | 2.6489 | 2.6002 | 2.1254 | 3.1345 | 3.2098 | 3.0824
FEM_3D_thermal2 | 1.7738 | 1.7972 | 1.8281 | 1.9605 | 1.8342 | 1.9573 | 1.7754 | FEM_3D_thermal2 | 1.769 | 2.4768 | 1.7894 | 1.8001 | 1.81 | 2.6084 | 1.9143
nlpkkt80 | 9.667 | 12.1169 | 12.2785 | 10.2924 | 11.6194 | 10.0517 | 11.3635 | nlpkkt80 | 12.0096 | 13.1719 | 13.0152 | 9.853 | 13.7064 | 0 | 13.8697
CO | 3.659 | 4.7058 | 4.7191 | 3.8793 | 5.0532 | 3.8909 | 4.5458 | CO | 4.749 | 5.6593 | 5.698 | 3.6779 | 5.4208 | 4.9287 | 5.4835
gsm_106857 | 12.3838 | 16.1787 | 15.9928 | 12.0679 | 14.512 | 11.9526 | 14.6595 | gsm_106857 | 16.1562 | 16.9153 | 16.8818 | 12.2831 | 17.0683 | 16.2882 | 16.807
msdoor | 10.1043 | 12.7227 | 12.7839 | 9.6496 | 12.1073 | 9.4183 | 12.2401 | msdoor | 12.7646 | 13.5189 | 13.9538 | 9.7254 | 14.5185 | 12.8461 | 13.7637
bmw3_2 | 5.6626 | 7.3624 | 7.1711 | 5.7143 | 6.701 | 5.4372 | 6.5684 | bmw3_2 | 8.0172 | 7.5771 | 6.9047 | 5.6193 | 7.6346 | 8.5229 | 7.0417
BenElechi1 | 6.7178 | 8.86 | 9.0312 | 7.1319 | 8.4462 | 6.5221 | 8.0443 | BenElechi1 | 8.9539 | 9.7609 | 9.9988 | 6.7276 | 9.8248 | 10.034 | 9.2765
t3dh | 2.369 | 2.8664 | 3.1177 | 2.5726 | 2.8804 | 2.4221 | 2.7558 | t3dh | 3.1031 | 3.2437 | 3.399 | 2.3625 | 3.0496 | 3.1232 | 3.4442
F2 | 2.7397 | 3.3539 | 3.8474 | 2.9525 | 3.2597 | 2.7707 | 3.354 | F2 | 4.3434 | 3.8521 | 3.4903 | 2.7656 | 3.8388 | 4.0033 | 3.6851
consph | 3.0178 | 4.349 | 4.4897 | 3.2694 | 3.681 | 3.0678 | 3.5568 | consph | 4.0018 | 4.2526 | 3.8783 | 3.0598 | 4.0652 | 4.7988 | 3.9565
SiO2 | 5.8294 | 8.9047 | 9.04 | 6.149 | 7.1018 | 5.7416 | 7.3211 | SiO2 | 8.6551 | 8.4021 | 8.0788 | 5.8747 | 8.3701 | 8.884 | 8.2514
torso1 | 8.6292 | 12.8099 | 12.7427 | 8.9039 | 10.0472 | 8.3565 | 10.4683 | torso1 | 12.3548 | 11.9566 | 11.5256 | 8.6458 | 11.6438 | 12.692 | 12.1873
dielFilterV3real | 25.0909 | 26.4502 | 25.3941 | 26.2711 | 25.6326 | 25.6206 | 25.7934 | dielFilterV3real | 24.8548 | 27.0181 | 25.7009 | 25.8795 | 26.2625 | 34.6544 | 26.2788
RM07R | 19.4573 | 19.7651 | 19.1464 | 20.0368 | 19.6917 | 19.9178 | 19.691 | RM07R | 19.3895 | 20.0318 | 20.1604 | 19.2776 | 20.6238 | 29.4026 | 20.5319
m_t1 | 4.6783 | 5.9073 | 6.2012 | 4.8067 | 5.6602 | 4.7867 | 5.614 | m_t1 | 6.3479 | 7.2676 | 7.0901 | 4.703 | 6.6098 | 6.9325 | 6.6667
crankseg_2 | 6.6703 | 8.7017 | 8.9956 | 6.8323 | 8.0752 | 6.7884 | 8.2964 | crankseg_2 | 8.2005 | 9.7766 | 9.5321 | 6.677 | 9.3148 | 9.7948 | 9.4315
nd24k | 14.3112 | 18.6461 | 19.0878 | 14.3957 | 18.2492 | 14.3413 | 17.9271 | nd24k | 20.4603 | 22.3603 | 21.5776 | 14.3031 | 22.5313 | 21.3722 | 19.4092
TSOPF_RS_b2383 | 8.6171 | 8.7125 | 8.6403 | 8.7043 | 8.5724 | 8.6607 | 8.7586 | TSOPF_RS_b2383 | 8.5659 | 9.0208 | 8.966 | 9.0164 | 9.1375 | 13.1084 | 9.0835
mouse_gene | 14.2664 | 20.8517 | 20.2059 | 14.3314 | 18.1239 | 14.4191 | 18.2363 | mouse_gene | 20.7948 | 22.9858 | 22.6063 | 15.4146 | 19.4654 | 21.8702 | 20.789
human_gene1 | 12.2405 | 17.2522 | 16.7255 | 12.3069 | 15.3436 | 12.3068 | 16.873 | human_gene1 | 19.1463 | 18.0176 | 17.622 | 12.9074 | 17.9762 | 18.5937 | 17.4625
|  | Time to Send Distribution Data to all MPI Processes | [6 empty] | NO BARRIERS - Overhead and SpMV time for # of MPI Processes
| 4 | 9 | 16 | 25 | 36 | 49 | 64 |  | 4 | 9 | 16 | 25 | 36 | 49 | 64
atmosmodd | 0.16447 | 0.85634 | 0.9578 | 1.0703 | 1.1457 | 1.1946 | 1.2777 | atmosmodd | 0.69656 | 1.3166 | 1.3503 | 1.4202 | 1.4806 | 1.5261 | 1.5747
parabolic_fem | 0.23551 | 0.39817 | 0.46216 | 0.48603 | 0.52683 | 0.54692 | 0.57419 | parabolic_fem | 0.31013 | 0.49204 | 0.56461 | 0.59736 | 0.63901 | 0.66686 | 0.69748
rajat30 | 0.1692 | 0.50968 | 0.58321 | 0.64429 | 0.71095 | 0.74612 | 0.79343 | rajat30 | 0.40702 | 0.70385 | 0.73297 | 0.79373 | 0.82875 | 0.86954 | 0.91465
CurlCurl_3 | 0.17136 | 1.1856 | 1.3275 | 1.4532 | 1.5521 | 1.6113 | 1.7045 | CurlCurl_3 | 0.94286 | 1.798 | 1.8359 | 1.8927 | 1.9635 | 2.0008 | 2.0547
offshore | 0.055914 | 0.34768 | 0.39737 | 0.41978 | 0.45797 | 0.46386 | 0.49235 | offshore | 0.29878 | 0.55376 | 0.57813 | 0.5941 | 0.61142 | 0.62693 | 0.64795
FEM_3D_thermal2 | 0.024525 | 0.26787 | 0.30843 | 0.32756 | 0.3521 | 0.3652 | 0.38733 | FEM_3D_thermal2 | 0.24036 | 0.45479 | 0.47529 | 0.48063 | 0.50228 | 0.5048 | 0.52539
nlpkkt80 | 1.6491 | 2.6689 | 3.139 | 3.4462 | 3.2648 | 3.4515 | 3.3391 | nlpkkt80 | 1.7222 | 2.7955 | 3.3225 | 3.6894 | 3.4607 | 3.658 | 3.5373
CO | 0.056868 | 0.58341 | 0.66626 | 0.7048 | 0.74535 | 0.76917 | 0.8075 | CO | 0.47873 | 0.90226 | 0.93428 | 0.93917 | 0.96459 | 0.97583 | 0.99651 | LOOK INTO: If matrices with higher/lower standard deviation on nnz per row benefit from MPI optimizations
gsm_106857 | 1.0791 | 1.8864 | 2.0939 | 2.1886 | 2.2837 | 2.3485 | 2.3981 | gsm_106857 | 1.3915 | 2.131 | 2.2605 | 2.3483 | 2.3977 | 2.5294 | 2.5991
msdoor | 0.24517 | 1.4268 | 1.6178 | 1.7075 | 1.8073 | 1.86 | 1.9316 | msdoor | 1.1065 | 2.0634 | 2.1896 | 2.1349 | 2.2143 | 2.1938 | 2.2655
bmw3_2 | 0.092757 | 0.8096 | 0.93951 | 1.004 | 1.06 | 1.1011 | 1.1413 | bmw3_2 | 0.64086 | 1.1922 | 1.283 | 1.2666 | 1.3279 | 1.3106 | 1.3497
BenElechi1 | 0.054778 | 0.96875 | 1.1187 | 1.1688 | 1.244 | 1.2694 | 1.3165 | BenElechi1 | 0.78046 | 1.4938 | 1.5274 | 1.5285 | 1.5596 | 1.5751 | 1.5835
t3dh | 0.024262 | 0.3167 | 0.36749 | 0.38948 | 0.41539 | 0.43046 | 0.44672 | t3dh | 0.27546 | 0.52313 | 0.54277 | 0.54359 | 0.5669 | 0.57074 | 0.58807
F2 | 0.24822 | 0.44166 | 0.49249 | 0.51541 | 0.53407 | 0.54975 | 0.56461 | F2 | 0.31121 | 0.55601 | 0.58822 | 0.6087 | 0.62535 | 0.64025 | 0.65044
consph | 0.028997 | 0.43825 | 0.50918 | 0.53932 | 0.5649 | 0.57701 | 0.59989 | consph | 0.37004 | 0.69331 | 0.71342 | 0.72259 | 0.73789 | 0.7394 | 0.75856
SiO2 | 0.3427 | 0.48187 | 1.095 | 1.1085 | 1.1526 | 1.1667 | 1.1893 | SiO2 | 0.67982 | 1.0858 | 1.5828 | 1.6065 | 1.4004 | 1.407 | 1.43
torso1 | 0.80901 | 1.4292 | 1.5635 | 1.6201 | 1.6845 | 1.7373 | 1.7523 | torso1 | 0.99416 | 1.6546 | 1.8148 | 1.8366 | 1.8897 | 1.9946 | 1.9304
dielFilterV3real | 3.1194 | 4.1321 | 4.4137 | 4.5849 | 4.7484 | 4.8161 | 4.9554 | dielFilterV3real | 3.2012 | 4.2841 | 4.5433 | 4.7533 | 4.8955 | 4.9851 | 5.107
RM07R | 0.50424 | 2.8377 | 3.2008 | 3.3861 | 3.5399 | 3.6217 | 3.7171 | RM07R | 2.2036 | 4.0004 | 4.0746 | 4.1165 | 4.1511 | 4.1597 | 4.2249
m_t1 | 0.0582 | 0.72485 | 0.80908 | 0.86933 | 0.89791 | 0.93045 | 0.96077 | m_t1 | 0.5871 | 1.1145 | 1.1302 | 1.1444 | 1.1529 | 1.1584 | 1.1786
crankseg_2 | 0.4913 | 1.0486 | 1.2032 | 1.2952 | 1.3707 | 1.4148 | 1.4267 | crankseg_2 | 0.71122 | 1.0939 | 1.2597 | 1.3614 | 1.4438 | 1.4987 | 1.5117
nd24k | 0.55305 | 1.9553 | 2.2609 | 2.4296 | 2.575 | 2.6368 | 2.7251 | nd24k | 1.4426 | 2.5693 | 2.8001 | 2.7663 | 2.9094 | 2.8922 | 2.9752
TSOPF_RS_b2383 | 1.6661 | 1.6997 | 1.6988 | 1.7039 | 1.7126 | 1.7259 | 1.708 | TSOPF_RS_b2383 | 1.7006 | 1.7426 | 1.7643 | 1.7731 | 1.7886 | 1.8087 | 1.9517
mouse_gene | 1.0222 | 2.1725 | 2.5209 | 2.6845 | 2.8271 | 2.892 | 2.9366 | mouse_gene | 1.5147 | 2.3885 | 2.6642 | 2.7912 | 2.9156 | 2.9848 | 3.0222
human_gene1 | 1.2864 | 2.1875 | 2.3976 | 2.4887 | 2.5118 | 2.5594 | 2.5388 | human_gene1 | 1.5325 | 2.5334 | 2.7516 | 2.7653 | 2.8469 | 2.8544 | 2.8299
|  | MPI Reduction Time for # of MPI Processes | [6 empty] | NO BARRIERS - Total Runtime for # of MPI Processes
| 4 | 9 | 16 | 25 | 36 | 49 | 64 |  | 4 | 9 | 16 | 25 | 36 | 49 | 64
atmosmodd | 0.0016328 | 0.042672 | 0.030732 | 0.032311 | 0.026622 | 0.016182 | 0.014327 | atmosmodd | 4.7471 | 5.2918 | 5.446 | 5.5664 | 5.5701 | 8.2986 | 5.8874
parabolic_fem | 0.00074679 | 0.017689 | 0.013733 | 0.0092495 | 0.0077439 | 0.0077354 | 0.0081393 | parabolic_fem | 2.4598 | 2.708 | 2.7413 | 2.4292 | 3.3407 | 3.4598 | 2.9582
rajat30 | 0.00090397 | 0.023032 | 0.016061 | 0.011044 | 0.0087439 | 0.009141 | 0.0087669 | rajat30 | 3.4525 | 3.7955 | 3.9131 | 3.831 | 3.8688 | 5.3577 | 4.0962
CurlCurl_3 | 0.0016918 | 0.046038 | 0.030081 | 0.028515 | 0.024558 | 0.015092 | 0.013599 | CurlCurl_3 | 8.8421 | 10.144 | 10.0507 | 8.3111 | 10.4851 | 11.1056 | 10.9537
offshore | 0.00040389 | 0.010329 | 0.0056835 | 0.0055923 | 0.0046713 | 0.0047935 | 0.0056739 | offshore | 2.7654 | 3.2027 | 3.1783 | 2.7195 | 3.7459 | 3.8367 | 3.7303
FEM_3D_thermal2 | 0.00027942 | 0.0049495 | 0.0039308 | 0.0037033 | 0.0032405 | 0.0035254 | 0.0050662 | FEM_3D_thermal2 | 2.0093 | 2.9316 | 2.2647 | 2.2807 | 2.3123 | 3.1132 | 2.4397
nlpkkt80 | 0.0015478 | 0.041698 | 0.027255 | 0.027805 | 0.022536 | 0.012834 | 0.012447 | nlpkkt80 | 13.7317 | 15.9673 | 16.3377 | 13.5423 | 17.1671 | 0 | 17.407
CO | 0.0003762 | 0.0084708 | 0.0051236 | 0.0050822 | 0.0043535 | 0.0042278 | 0.0054825 | CO | 5.2277 | 6.5615 | 6.6323 | 4.6171 | 6.3854 | 5.9045 | 6.48
gsm_106857 | 0.00084744 | 0.022522 | 0.015913 | 0.010649 | 0.0086777 | 0.0083438 | 0.0089485 | gsm_106857 | 17.5477 | 19.0464 | 19.1424 | 14.6314 | 19.466 | 18.8176 | 19.4062
msdoor | 0.00062748 | 0.015963 | 0.012011 | 0.0074721 | 0.0062965 | 0.0067576 | 0.0073027 | msdoor | 13.8711 | 15.5823 | 16.1434 | 11.8603 | 16.7329 | 15.0398 | 16.0293
bmw3_2 | 0.0003788 | 0.0091439 | 0.0052981 | 0.0048315 | 0.0040471 | 0.004584 | 0.0055435 | bmw3_2 | 8.658 | 8.7693 | 8.1878 | 6.886 | 8.9625 | 9.8335 | 8.3914
BenElechi1 | 0.00038679 | 0.0097266 | 0.005393 | 0.0051479 | 0.0044969 | 0.0047096 | 0.0057475 | BenElechi1 | 9.7343 | 11.2547 | 11.5262 | 8.2561 | 11.3844 | 11.6091 | 10.8601
t3dh | 0.00026053 | 0.0028447 | 0.0025602 | 0.0023267 | 0.003135 | 0.0042087 | 0.0032291 | t3dh | 3.3786 | 3.7668 | 3.9418 | 2.9061 | 3.6165 | 3.6939 | 4.0323
F2 | 0.00022852 | 0.0024851 | 0.0024148 | 0.0022281 | 0.0028871 | 0.0038006 | 0.0029821 | F2 | 4.6546 | 4.4081 | 4.0785 | 3.3743 | 4.4642 | 4.6436 | 4.3355
consph | 0.00027105 | 0.002879 | 0.002705 | 0.0025501 | 0.0031878 | 0.0042584 | 0.0032884 | consph | 4.3718 | 4.9459 | 4.5917 | 3.7824 | 4.8031 | 5.5382 | 4.7151
SiO2 | 0.00031621 | 0.0064051 | 0.0039199 | 0.0038759 | 0.0035113 | 0.0038792 | 0.0052814 | SiO2 | 9.335 | 9.488 | 9.6616 | 7.4812 | 9.7705 | 10.2909 | 9.6814
torso1 | 0.00025243 | 0.0039134 | 0.0033949 | 0.0030434 | 0.0028246 | 0.0055834 | 0.004094 | torso1 | 13.349 | 13.6112 | 13.3404 | 10.4824 | 13.5335 | 14.6866 | 14.1177
dielFilterV3real | 0.0015106 | 0.042658 | 0.028025 | 0.027761 | 0.022861 | 0.014264 | 0.013023 | dielFilterV3real | 28.056 | 31.3022 | 30.2441 | 30.6327 | 31.1581 | 39.6395 | 31.3859
RM07R | 0.0006117 | 0.015213 | 0.011029 | 0.0073978 | 0.0062873 | 0.0061588 | 0.007034 | RM07R | 21.5932 | 24.0323 | 24.235 | 23.3941 | 24.7749 | 33.5623 | 24.7567
m_t1 | 0.0002053 | 0.0034817 | 0.0029398 | 0.0026426 | 0.0025939 | 0.0048609 | 0.0036994 | m_t1 | 6.935 | 8.3821 | 8.2203 | 5.8474 | 7.7627 | 8.0909 | 7.8453
crankseg_2 | 0.0003327 | 0.0024959 | 0.0022104 | 0.0021176 | 0.0026664 | 0.0036163 | 0.0027021 | crankseg_2 | 8.9117 | 10.8705 | 10.7918 | 8.0385 | 10.7586 | 11.2935 | 10.9432
nd24k | 0.00028702 | 0.0027257 | 0.0026147 | 0.0022535 | 0.0027117 | 0.0038501 | 0.0030206 | nd24k | 21.9029 | 24.9297 | 24.3777 | 17.0694 | 25.4407 | 24.2644 | 22.3844
TSOPF_RS_b2383 | 0.00019928 | 0.0015043 | 0.001824 | 0.0020232 | 0.0017259 | 0.0025094 | 0.0021825 | TSOPF_RS_b2383 | 10.2665 | 10.7634 | 10.7303 | 10.7895 | 10.926 | 14.917 | 11.0352
mouse_gene | 0.00028563 | 0.0018144 | 0.0021221 | 0.0022021 | 0.0019861 | 0.0027699 | 0.0023252 | mouse_gene | 22.3095 | 25.3743 | 25.2705 | 18.2058 | 22.3811 | 24.855 | 23.8112
human_gene1 | 0.00025642 | 0.0011698 | 0.0011397 | 0.0015657 | 0.0013198 | 0.0018333 | 0.0017947 | human_gene1 | 20.6788 | 20.551 | 20.3736 | 15.6728 | 20.8231 | 21.4481 | 20.2923
MPI Gather to Master Time for # of MPI Processes
| 4 | 9 | 16 | 25 | 36 | 49 | 64
atmosmodd | 0.043702 | 0.057993 | 0.065267 | 0.069473 | 0.072331 | 0.074463 | 0.076018
parabolic_fem | 0.0184 | 0.024254 | 0.027278 | 0.028925 | 0.030159 | 0.031041 | 0.031768
rajat30 | 0.022395 | 0.029608 | 0.03321 | 0.035347 | 0.036906 | 0.037968 | 0.038731
CurlCurl_3 | 0.042113 | 0.055676 | 0.062603 | 0.066688 | 0.069473 | 0.071456 | 0.073038
offshore | 0.0093874 | 0.012173 | 0.013638 | 0.014483 | 0.015121 | 0.015653 | 0.015941
FEM_3D_thermal2 | 0.0056003 | 0.007144 | 0.0079971 | 0.0084618 | 0.008813 | 0.0091992 | 0.009294
nlpkkt80 | 0.036636 | 0.048605 | 0.05459 | 0.058144 | 0.06058 | 0.062383 | 0.063644
CO | 0.0081092 | 0.010412 | 0.011719 | 0.012404 | 0.012898 | 0.013376 | 0.013569
gsm_106857 | 0.020684 | 0.027094 | 0.030452 | 0.032417 | 0.033797 | 0.034805 | 0.035522
msdoor | 0.01467 | 0.01927 | 0.021699 | 0.022975 | 0.023962 | 0.024647 | 0.025166
bmw3_2 | 0.0083306 | 0.010738 | 0.012013 | 0.012728 | 0.013379 | 0.013747 | 0.014028
BenElechi1 | 0.0088671 | 0.011583 | 0.012964 | 0.013748 | 0.01438 | 0.014757 | 0.015068
t3dh | 0.0032644 | 0.0040428 | 0.004629 | 0.0047348 | 0.0049578 | 0.0050376 | 0.0051154
F2 | 0.0030163 | 0.003691 | 0.0043063 | 0.0042791 | 0.0043613 | 0.0045886 | 0.0046504
consph | 0.0035022 | 0.0042254 | 0.0048738 | 0.0049645 | 0.0051873 | 0.00514 | 0.0054128
SiO2 | 0.0058564 | 0.0074881 | 0.0084228 | 0.008894 | 0.0092726 | 0.009473 | 0.0097255
torso1 | 0.0044878 | 0.0057128 | 0.0064406 | 0.0067279 | 0.0070161 | 0.0071786 | 0.0073755
dielFilterV3real | 0.03826 | 0.050462 | 0.056647 | 0.06035 | 0.062875 | 0.064694 | 0.066039
RM07R | 0.013549 | 0.017729 | 0.019938 | 0.021146 | 0.022057 | 0.022671 | 0.023133
m_t1 | 0.0037476 | 0.0048578 | 0.0055835 | 0.0058102 | 0.0059216 | 0.0061776 | 0.006125
crankseg_2 | 0.0027735 | 0.003357 | 0.003722 | 0.0039864 | 0.0039917 | 0.0041255 | 0.004086
nd24k | 0.0031783 | 0.003787 | 0.0041324 | 0.0043401 | 0.0043732 | 0.0046257 | 0.0046987
TSOPF_RS_b2383 | 0.0018851 | 0.002225 | 0.0023452 | 0.002313 | 0.0024134 | 0.0025085 | 0.0025322
mouse_gene | 0.0021929 | 0.0024667 | 0.0027392 | 0.0028256 | 0.0027982 | 0.0028736 | 0.0029643
human_gene1 | 0.0013682 | 0.0012434 | 0.0013858 | 0.0014754 | 0.0015081 | 0.0015769 | 0.0016279
SpMV Computationm Time for # of MPI Processes
| 4 | 9 | 16 | 25 | 36 | 49 | 64
atmosmodd | 0.0027947 | 0.0015679 | 0.003185 | 0.0047087 | 0.002824 | 0.00079204 | 0.0020009
parabolic_fem | 0.0008218 | 0.00069648 | 0.0028443 | 0.0041114 | 0.00080783 | 0.0006409 | 0.00065067
rajat30 | 0.00227 | 0.0014137 | 0.0012301 | 0.00089535 | 0.0009374 | 0.00073184 | 0.00085877
CurlCurl_3 | 0.0027759 | 0.0020734 | 0.0015813 | 0.0013495 | 0.001551 | 0.0010935 | 0.0011325
offshore | 0.0010278 | 0.00064035 | 0.00054923 | 0.00060483 | 0.00057364 | 0.00063281 | 0.00049844
FEM_3D_thermal2 | 0.00078211 | 0.00053266 | 0.00044703 | 0.00047557 | 0.00066796 | 0.00050739 | 0.0004586
nlpkkt80 | 0.004186 | 0.0025323 | 0.0024 | 0.0019937 | 0.0021271 | 0.0013888 | 0.0015604
CO | 0.0015941 | 0.001515 | 0.00081939 | 0.00064844 | 0.00068517 | 0.00061457 | 0.00055328
gsm_106857 | 0.0055845 | 0.0026862 | 0.0015337 | 0.0011911 | 0.0011562 | 0.0011535 | 0.00081189
msdoor | 0.0052454 | 0.0033098 | 0.0019386 | 0.001538 | 0.0016366 | 0.0011293 | 0.0011823
bmw3_2 | 0.0031596 | 0.0020274 | 0.001279 | 0.0011103 | 0.0012935 | 0.00077722 | 0.0010012
BenElechi1 | 0.0037687 | 0.0023803 | 0.0014455 | 0.0013133 | 0.0012671 | 0.00089131 | 0.00086047
t3dh | 0.0010455 | 0.00070205 | 0.00061593 | 0.00057982 | 0.00055146 | 0.0004801 | 0.00049568
F2 | 0.0011052 | 0.00062574 | 0.0007891 | 0.00048127 | 0.00063085 | 0.00055328 | 0.0011398
consph | 0.0016165 | 0.00099898 | 0.00074679 | 0.00062501 | 0.00070131 | 0.00051213 | 0.0006597
SiO2 | 0.0025155 | 0.0025405 | 0.0013658 | 0.001666 | 0.0010432 | 0.0013002 | 0.00077085
torso1 | 0.003334 | 0.001514 | 0.0010194 | 0.00078566 | 0.00076521 | 0.00077725 | 0.0013608
dielFilterV3real | 0.0072181 | 0.0036155 | 0.0032584 | 0.0024455 | 0.002955 | 0.0016982 | 0.0017843
RM07R | 0.0049027 | 0.0035248 | 0.0027865 | 0.0024256 | 0.0021755 | 0.0020177 | 0.0020669
m_t1 | 0.0019093 | 0.0014316 | 0.00098562 | 0.00078945 | 0.0007145 | 0.00059275 | 0.00055162
crankseg_2 | 0.002359 | 0.0014679 | 0.00097979 | 0.00078869 | 0.00083325 | 0.0013151 | 0.0012187
nd24k | 0.0048508 | 0.0031623 | 0.0021136 | 0.0018933 | 0.0019036 | 0.0013582 | 0.0011997
TSOPF_RS_b2383 | 0.0042072 | 0.0028884 | 0.0021346 | 0.0020338 | 0.0012676 | 0.0014865 | 0.0013203
mouse_gene | 0.0060297 | 0.002726 | 0.0015763 | 0.0011324 | 0.0013763 | 0.00088406 | 0.00076708
human_gene1 | 0.0048676 | 0.0018484 | 0.0011423 | 0.00077185 | 0.0011399 | 0.00065036 | 0.00081839
Total Runtime for # of MPI Processes
| 4 | 9 | 16 | 25 | 36 | 49 | 64
atmosmodd | 4.7502 | 5.3985 | 5.4552 | 5.7732 | 5.7021 | 5.8385 | 5.6342
parabolic_fem | 2.118 | 3.0155 | 3.0087 | 2.6546 | 3.0406 | 2.6688 | 3.1367
rajat30 | 3.484 | 3.7476 | 3.8383 | 4.0427 | 3.9747 | 4.0323 | 3.9232
CurlCurl_3 | 7.3674 | 10.3398 | 10.2128 | 8.5472 | 11.5215 | 8.4699 | 10.2606
offshore | 2.4458 | 3.6109 | 3.6122 | 2.9198 | 3.1788 | 2.9238 | 3.6135
FEM_3D_thermal2 | 2.0148 | 2.2503 | 2.2883 | 2.4426 | 2.3272 | 2.4649 | 2.3036
nlpkkt80 | 11.3892 | 14.9256 | 15.5967 | 13.9837 | 15.0993 | 13.7237 | 14.9096
CO | 4.1388 | 5.6122 | 5.6477 | 4.8197 | 6.0112 | 4.8624 | 5.5459
gsm_106857 | 13.7781 | 18.3129 | 18.2578 | 14.4095 | 16.9114 | 14.4763 | 17.261
msdoor | 11.2148 | 14.7835 | 14.9669 | 11.7905 | 14.3154 | 11.612 | 14.5136
bmw3_2 | 6.3061 | 8.5539 | 8.4464 | 6.9813 | 8.0231 | 6.7469 | 7.9236
BenElechi1 | 7.5007 | 10.3596 | 10.5562 | 8.6627 | 10 | 8.0898 | 9.6384
t3dh | 2.6453 | 3.3845 | 3.6483 | 3.1175 | 3.4429 | 2.9891 | 3.3445
F2 | 3.0519 | 3.9087 | 4.4297 | 3.5594 | 3.8842 | 3.4094 | 4.0073
consph | 3.3872 | 5.0432 | 5.2005 | 3.9955 | 4.4242 | 3.806 | 4.3178
SiO2 | 6.497 | 9.9982 | 10.6219 | 7.7567 | 8.5002 | 7.1602 | 8.7559
torso1 | 9.6065 | 14.4675 | 14.5481 | 10.743 | 11.9286 | 10.3329 | 12.4037
dielFilterV3real | 28.2873 | 30.728 | 29.9454 | 31.0252 | 30.5436 | 30.6048 | 30.9147
RM07R | 21.6339 | 23.7826 | 23.2275 | 24.1489 | 23.8461 | 24.0839 | 23.9359
m_t1 | 5.2658 | 7.0304 | 7.3234 | 5.9556 | 6.807 | 5.9514 | 6.7948
crankseg_2 | 7.3792 | 9.8051 | 10.2525 | 8.1964 | 9.5213 | 8.2884 | 9.8104
nd24k | 15.7281 | 21.2133 | 21.8752 | 17.1614 | 21.1546 | 17.2214 | 20.8934
TSOPF_RS_b2383 | 10.3177 | 10.4673 | 10.3917 | 10.4768 | 10.3591 | 10.4658 | 10.7103
mouse_gene | 15.7543 | 23.2288 | 22.8541 | 17.1251 | 21.0234 | 17.3948 | 21.2655
human_gene1 | 13.7507 | 19.7879 | 19.4665 | 15.0774 | 18.1925 | 15.1434 | 19.6934
Overhead and SpMV Only for # of MPI Processes
| 4 | 9 | 16 | 25 | 36 | 49 | 64
atmosmodd | 0.69978 | 1.3127 | 1.338 | 1.4297 | 1.4849 | 1.5229 | 1.5733
parabolic_fem | 0.30949 | 0.49178 | 0.55551 | 0.6025 | 0.6396 | 0.67475 | 0.70133
rajat30 | 0.41098 | 0.70326 | 0.7298 | 0.78982 | 0.83032 | 0.87682 | 0.92486
CurlCurl_3 | 0.94944 | 1.8029 | 1.8244 | 1.9029 | 1.9647 | 2.0037 | 2.0558
offshore | 0.29915 | 0.55325 | 0.56979 | 0.59375 | 0.61506 | 0.62436 | 0.64953
FEM_3D_thermal2 | 0.24099 | 0.4531 | 0.46016 | 0.48209 | 0.49295 | 0.50763 | 0.52815
nlpkkt80 | 1.7222 | 2.8086 | 3.3182 | 3.6913 | 3.4798 | 3.6721 | 3.5461
CO | 0.47985 | 0.90642 | 0.92862 | 0.94043 | 0.95808 | 0.97143 | 1.0001
gsm_106857 | 1.3943 | 2.1342 | 2.265 | 2.3416 | 2.3994 | 2.5236 | 2.6014
msdoor | 1.1105 | 2.0608 | 2.183 | 2.1408 | 2.2081 | 2.1937 | 2.2735
bmw3_2 | 0.64355 | 1.1915 | 1.2753 | 1.267 | 1.3222 | 1.3098 | 1.3552
BenElechi1 | 0.78288 | 1.4996 | 1.525 | 1.5308 | 1.5538 | 1.5677 | 1.5941
t3dh | 0.27631 | 0.51807 | 0.53057 | 0.54489 | 0.56252 | 0.56692 | 0.58877
F2 | 0.31228 | 0.55484 | 0.58226 | 0.60691 | 0.62455 | 0.63865 | 0.65322
consph | 0.36933 | 0.69418 | 0.71077 | 0.72607 | 0.74316 | 0.7382 | 0.76101
SiO2 | 0.66762 | 1.0935 | 1.5819 | 1.6077 | 1.3984 | 1.4186 | 1.4348
torso1 | 0.97738 | 1.6576 | 1.8054 | 1.839 | 1.8813 | 1.9764 | 1.9353
dielFilterV3real | 3.1964 | 4.2777 | 4.5513 | 4.7541 | 4.911 | 4.9842 | 5.1213
RM07R | 2.1766 | 4.0175 | 4.081 | 4.1121 | 4.1545 | 4.1661 | 4.2449
m_t1 | 0.58749 | 1.1231 | 1.1222 | 1.1489 | 1.1468 | 1.1648 | 1.1809
crankseg_2 | 0.70892 | 1.1034 | 1.2568 | 1.3641 | 1.4461 | 1.5 | 1.514
nd24k | 1.4169 | 2.5672 | 2.7874 | 2.7657 | 2.9054 | 2.8801 | 2.9662
TSOPF_RS_b2383 | 1.7006 | 1.7549 | 1.7514 | 1.7725 | 1.7867 | 1.8051 | 1.9517
mouse_gene | 1.4878 | 2.3772 | 2.6482 | 2.7937 | 2.8995 | 2.9757 | 3.0293
human_gene1 | 1.5103 | 2.5357 | 2.7409 | 2.7705 | 2.849 | 2.8366 | 2.8204

## MVA2 - Data Summary
MVAPICH2: 2 MPI Processes per Node, 8 OpenMP Threads per MPI Process, SubMatrix Distribution
|  | Performance for # of MPI Processes (without distribution determination) | [7 empty] | NO BARRIERS - Performance for # of MPI Processes (without distribution determination)
| 1 | 4 | 9 | 16 | 25 | 36 | 49 | 64 |  | 4 | 9 | 16 | 25 | 36 | 49 | 64
atmosmodd | 4.7019 | 0.22186 | 0.18529 | 0.18274 | 0.18667 | 0.18106 | 0.17029 | 0.15307 | atmosmodd | 0.02531 | 0.01339 | 0.013056 | 0.012413 | 0.011907 | 0.011552 | 0.011195
parabolic_fem | 3.9055 | 0.24492 | 0.19484 | 0.17345 | 0.16431 | 0.15326 | 0.14336 | 0.12972 | parabolic_fem | 0.023697 | 0.014936 | 0.013017 | 0.012303 | 0.011501 | 0.011021 | 0.010537
rajat30 | 3.0241 | 0.29522 | 0.23478 | 0.23503 | 0.21639 | 0.20064 | 0.18882 | 0.16379 | rajat30 | 0.030339 | 0.017544 | 0.016847 | 0.015558 | 0.0149 | 0.014201 | 0.013501
CurlCurl_3 | 5.4667 | 0.27173 | 0.2064 | 0.2348 | 0.22666 | 0.21591 | 0.21643 | 0.19598 | CurlCurl_3 | 0.028731 | 0.015067 | 0.014756 | 0.014313 | 0.013797 | 0.013539 | 0.013184
offshore | 4.9374 | 0.26112 | 0.2265 | 0.22672 | 0.21402 | 0.20426 | 0.19423 | 0.17444 | offshore | 0.0284 | 0.015323 | 0.014677 | 0.014283 | 0.013878 | 0.013535 | 0.013096
FEM_3D_thermal2 | 4.7846 | 0.26756 | 0.22765 | 0.23147 | 0.21318 | 0.19825 | 0.19777 | 0.17699 | FEM_3D_thermal2 | 0.029034 | 0.015345 | 0.014683 | 0.01452 | 0.013894 | 0.013824 | 0.013283
nlpkkt80 | 5.4461 | 0.31565 | 0.25825 | 0.26311 | 0.26343 | 0.25983 | 0.25037 | 0.23444 | nlpkkt80 | 0.032741 | 0.02017 | 0.016971 | 0.015283 | 0.016293 | 0.015414 | 0.01594
CO | 6.1532 | 0.2997 | 0.24986 | 0.26775 | 0.25364 | 0.2476 | 0.24239 | 0.23482 | CO | 0.032026 | 0.016993 | 0.016411 | 0.016325 | 0.015895 | 0.015712 | 0.015386
gsm_106857 | 3.2096 | 0.34748 | 0.28818 | 0.29758 | 0.28288 | 0.2811 | 0.25642 | 0.24667 | gsm_106857 | 0.031274 | 0.020421 | 0.019251 | 0.018532 | 0.01815 | 0.017205 | 0.016743
msdoor | 7.6631 | 0.33105 | 0.284 | 0.29318 | 0.30206 | 0.29264 | 0.27578 | 0.26911 | msdoor | 0.034657 | 0.018584 | 0.017513 | 0.017962 | 0.017317 | 0.01748 | 0.016926
bmw3_2 | 6.6035 | 0.33479 | 0.27758 | 0.28951 | 0.28351 | 0.28176 | 0.27439 | 0.25607 | bmw3_2 | 0.03523 | 0.018937 | 0.017597 | 0.017825 | 0.017002 | 0.017227 | 0.016728
BenElechi1 | 6.9175 | 0.31648 | 0.25245 | 0.28354 | 0.27737 | 0.27275 | 0.27404 | 0.25277 | BenElechi1 | 0.033699 | 0.017606 | 0.01722 | 0.017207 | 0.016864 | 0.016698 | 0.016609
t3dh | 6.0077 | 0.28921 | 0.24452 | 0.25487 | 0.2417 | 0.22885 | 0.22554 | 0.20384 | t3dh | 0.031599 | 0.016639 | 0.016036 | 0.016013 | 0.015354 | 0.015251 | 0.014801
F2 | 3.7702 | 0.29178 | 0.21185 | 0.21273 | 0.20463 | 0.19614 | 0.18476 | 0.16767 | F2 | 0.027597 | 0.015447 | 0.014601 | 0.01411 | 0.013734 | 0.013414 | 0.013204
consph | 5.9733 | 0.26954 | 0.24748 | 0.27055 | 0.25645 | 0.2536 | 0.25056 | 0.22336 | consph | 0.032486 | 0.017339 | 0.01685 | 0.016636 | 0.016291 | 0.016258 | 0.015847
SiO2 | 4.4282 | 0.30806 | 0.19494 | 0.25136 | 0.25891 | 0.28154 | 0.27732 | 0.24129 | SiO2 | 0.033196 | 0.020783 | 0.014258 | 0.014047 | 0.016115 | 0.01604 | 0.015781
torso1 | 3.5607 | 0.15043 | 0.15067 | 0.13299 | 0.14017 | 0.15108 | 0.1454 | 0.13036 | torso1 | 0.017133 | 0.010294 | 0.0093854 | 0.009274 | 0.0090136 | 0.0085396 | 0.0088235
dielFilterV3real | 13.9587 | 0.85366 | 0.65234 | 0.61033 | 0.57732 | 0.55301 | 0.51803 | 0.53477 | dielFilterV3real | 0.055795 | 0.041692 | 0.039314 | 0.037577 | 0.036485 | 0.035829 | 0.034974
RM07R | 7.7683 | 0.30359 | 0.2869 | 0.29018 | 0.29527 | 0.31041 | 0.30348 | 0.30171 | RM07R | 0.034003 | 0.018731 | 0.01839 | 0.018202 | 0.018051 | 0.018013 | 0.017735
m_t1 | 6.5999 | 0.31622 | 0.26319 | 0.28067 | 0.28009 | 0.27393 | 0.27163 | 0.25726 | m_t1 | 0.033226 | 0.017504 | 0.017259 | 0.017046 | 0.01692 | 0.016839 | 0.016551
crankseg_2 | 6.0121 | 0.4289 | 0.35939 | 0.31254 | 0.29754 | 0.29589 | 0.28462 | 0.27611 | crankseg_2 | 0.039788 | 0.025869 | 0.022464 | 0.020785 | 0.0196 | 0.018882 | 0.018719
nd24k | 6.3354 | 0.34687 | 0.31036 | 0.31839 | 0.30648 | 0.33654 | 0.30235 | 0.29996 | nd24k | 0.039811 | 0.022353 | 0.020511 | 0.020761 | 0.01974 | 0.019857 | 0.019303
TSOPF_RS_b2383 | 5.2361 | 0.30134 | 0.2727 | 0.27802 | 0.26361 | 0.3101 | 0.27951 | 0.28639 | TSOPF_RS_b2383 | 0.019019 | 0.01856 | 0.018331 | 0.018241 | 0.018083 | 0.017882 | 0.016571
mouse_gene | 5.0309 | 0.39074 | 0.31776 | 0.29686 | 0.29834 | 0.31365 | 0.28451 | 0.28352 | mouse_gene | 0.038247 | 0.024255 | 0.021746 | 0.020756 | 0.01987 | 0.01941 | 0.01917
human_gene1 | 5.8617 | 0.31041 | 0.27303 | 0.27533 | 0.28048 | 0.30236 | 0.29088 | 0.29174 | human_gene1 | 0.032195 | 0.019476 | 0.017931 | 0.017842 | 0.017331 | 0.017285 | 0.017435
|  |  | Distribution Determination Time for # of MPI Processes | [6 empty] | NO BARRIERS - Distribution Determination Time for # of MPI Processes
| 1 | 4 | 9 | 16 | 25 | 36 | 49 | 64 |  | 4 | 9 | 16 | 25 | 36 | 49 | 64
atmosmodd | 3.967 | 4.78 | 4.171 | 4.0464 | 4.1984 | 4.0562 | 4.0277 | 4.3663 | atmosmodd | 4.0506 | 3.9752 | 4.0957 | 4.1461 | 4.0895 | 6.7726 | 4.3127
parabolic_fem | 1.7716 | 2.1131 | 1.7828 | 1.7774 | 2.2389 | 1.8047 | 1.7893 | 1.8135 | parabolic_fem | 2.1497 | 2.216 | 2.1767 | 1.8318 | 2.7017 | 2.793 | 2.2607
rajat30 | 2.9478 | 4.0129 | 2.9548 | 3.0179 | 3.0222 | 3.0063 | 2.9645 | 3.1393 | rajat30 | 3.0455 | 3.0916 | 3.1801 | 3.0373 | 3.0401 | 4.4881 | 3.1815
CurlCurl_3 | 6.2395 | 9.5451 | 6.6869 | 9.2706 | 9.2756 | 6.4234 | 6.2718 | 6.7068 | CurlCurl_3 | 7.8993 | 8.3461 | 8.2148 | 6.4185 | 8.5217 | 9.1047 | 8.899
offshore | 2.1023 | 2.9592 | 2.0969 | 2.7098 | 2.8214 | 2.1177 | 2.1012 | 2.1579 | offshore | 2.4666 | 2.6489 | 2.6002 | 2.1254 | 3.1345 | 3.2098 | 3.0824
FEM_3D_thermal2 | 1.7466 | 2.2464 | 1.766 | 1.8462 | 1.7784 | 1.7676 | 1.7515 | 1.7644 | FEM_3D_thermal2 | 1.769 | 2.4768 | 1.7894 | 1.8001 | 1.81 | 2.6084 | 1.9143
nlpkkt80 | 9.9092 | 13.289 | 10.5882 | 13.3695 | 13.2003 | 9.8143 | 10.3334 | 10.3617 | nlpkkt80 | 12.0096 | 13.1719 | 13.0152 | 9.853 | 13.7064 | 0 | 13.8697
CO | 3.5558 | 4.8834 | 3.6073 | 4.5512 | 4.7716 | 3.6634 | 3.5975 | 3.6311 | CO | 4.749 | 5.6593 | 5.698 | 3.6779 | 5.4208 | 4.9287 | 5.4835
gsm_106857 | 11.6313 | 16.9396 | 11.7556 | 16.6343 | 16.5717 | 11.6732 | 12.1173 | 11.935 | gsm_106857 | 16.1562 | 16.9153 | 16.8818 | 12.2831 | 17.0683 | 16.2882 | 16.807
msdoor | 9.2617 | 13.0105 | 9.2176 | 12.1647 | 13.2626 | 9.1909 | 9.539 | 9.4209 | msdoor | 12.7646 | 13.5189 | 13.9538 | 9.7254 | 14.5185 | 12.8461 | 13.7637
bmw3_2 | 5.2736 | 6.9426 | 5.2787 | 6.9351 | 6.8536 | 5.2747 | 5.2565 | 5.3153 | bmw3_2 | 8.0172 | 7.5771 | 6.9047 | 5.6193 | 7.6346 | 8.5229 | 7.0417
BenElechi1 | 6.2573 | 8.4215 | 8.637 | 8.6389 | 8.4661 | 6.3311 | 6.2766 | 6.6303 | BenElechi1 | 8.9539 | 9.7609 | 9.9988 | 6.7276 | 9.8248 | 10.034 | 9.2765
t3dh | 2.2278 | 3.0472 | 2.7814 | 2.9052 | 2.6935 | 2.2208 | 2.2252 | 2.3394 | t3dh | 3.1031 | 3.2437 | 3.399 | 2.3625 | 3.0496 | 3.1232 | 3.4442
F2 | 2.571 | 3.7865 | 3.351 | 3.4302 | 3.956 | 2.5645 | 2.5799 | 2.7071 | F2 | 4.3434 | 3.8521 | 3.4903 | 2.7656 | 3.8388 | 4.0033 | 3.6851
consph | 2.8481 | 3.7217 | 4.0592 | 3.7215 | 3.8265 | 2.8397 | 2.8762 | 2.9359 | consph | 4.0018 | 4.2526 | 3.8783 | 3.0598 | 4.0652 | 4.7988 | 3.9565
SiO2 | 5.5423 | 7.8387 | 7.0338 | 7.8369 | 7.6649 | 5.5138 | 5.6664 | 5.977 | SiO2 | 8.6551 | 8.4021 | 8.0788 | 5.8747 | 8.3701 | 8.884 | 8.2514
torso1 | 8.1755 | 11.4108 | 10.7603 | 10.9657 | 11.1139 | 8.1756 | 8.26 | 8.7672 | torso1 | 12.3548 | 11.9566 | 11.5256 | 8.6458 | 11.6438 | 12.692 | 12.1873
dielFilterV3real | 25.1669 | 31.5579 | 25.4843 | 26.4665 | 25.3986 | 26.5338 | 25.811 | 26.6398 | dielFilterV3real | 24.8548 | 27.0181 | 25.7009 | 25.8795 | 26.2625 | 34.6544 | 26.2788
RM07R | 19.6871 | 24.7505 | 19.3972 | 20.1477 | 19.8831 | 20.3516 | 19.6145 | 19.8278 | RM07R | 19.3895 | 20.0318 | 20.1604 | 19.2776 | 20.6238 | 29.4026 | 20.5319
m_t1 | 4.6526 | 5.5818 | 5.6215 | 6.0398 | 6.0438 | 4.6216 | 4.6012 | 4.6175 | m_t1 | 6.3479 | 7.2676 | 7.0901 | 4.703 | 6.6098 | 6.9325 | 6.6667
crankseg_2 | 6.5949 | 9.3076 | 8.8447 | 8.5823 | 8.2044 | 6.7085 | 6.5896 | 6.5489 | crankseg_2 | 8.2005 | 9.7766 | 9.5321 | 6.677 | 9.3148 | 9.7948 | 9.4315
nd24k | 14.2226 | 18.533 | 18.6048 | 19.0512 | 18.729 | 14.512 | 14.9539 | 15.0923 | nd24k | 20.4603 | 22.3603 | 21.5776 | 14.3031 | 22.5313 | 21.3722 | 19.4092
TSOPF_RS_b2383 | 8.5378 | 12.2013 | 9.2794 | 8.9847 | 8.9617 | 8.7671 | 8.5525 | 8.6057 | TSOPF_RS_b2383 | 8.5659 | 9.0208 | 8.966 | 9.0164 | 9.1375 | 13.1084 | 9.0835
mouse_gene | 14.3659 | 18.3849 | 19.0797 | 19.6967 | 21.0048 | 14.6561 | 14.8998 | 14.8558 | mouse_gene | 20.7948 | 22.9858 | 22.6063 | 15.4146 | 19.4654 | 21.8702 | 20.789
human_gene1 | 12.1055 | 15.3711 | 17.9001 | 15.8636 | 15.45 | 12.3819 | 12.5037 | 12.4738 | human_gene1 | 19.1463 | 18.0176 | 17.622 | 12.9074 | 17.9762 | 18.5937 | 17.4625
|  |  | Time to Send Distribution Data to all MPI Processes | [6 empty] | NO BARRIERS - Overhead and SpMV time for # of MPI Processes
| 1 | 4 | 9 | 16 | 25 | 36 | 49 | 64 |  | 4 | 9 | 16 | 25 | 36 | 49 | 64
atmosmodd | 0 | 0.041625 | 0.065839 | 0.075861 | 0.076765 | 0.081174 | 0.086955 | 0.099783 | atmosmodd | 0.69656 | 1.3166 | 1.3503 | 1.4202 | 1.4806 | 1.5261 | 1.5747
parabolic_fem | 0 | 0.022668 | 0.031386 | 0.035158 | 0.037781 | 0.04063 | 0.043373 | 0.046367 | parabolic_fem | 0.31013 | 0.49204 | 0.56461 | 0.59736 | 0.63901 | 0.66686 | 0.69748
rajat30 | 0 | 0.024442 | 0.040256 | 0.044347 | 0.04886 | 0.052658 | 0.056618 | 0.064028 | rajat30 | 0.40702 | 0.70385 | 0.73297 | 0.79373 | 0.82875 | 0.86954 | 0.91465
CurlCurl_3 | 0 | 0.049263 | 0.091583 | 0.089893 | 0.096834 | 0.10727 | 0.10826 | 0.1232 | CurlCurl_3 | 0.94286 | 1.798 | 1.8359 | 1.8927 | 1.9635 | 2.0008 | 2.0547
offshore | 0 | 0.016667 | 0.025533 | 0.029288 | 0.031774 | 0.034549 | 0.037125 | 0.039753 | offshore | 0.29878 | 0.55376 | 0.57813 | 0.5941 | 0.61142 | 0.62693 | 0.64795
FEM_3D_thermal2 | 0 | 0.013041 | 0.020244 | 0.02323 | 0.025664 | 0.028377 | 0.029235 | 0.030826 | FEM_3D_thermal2 | 0.24036 | 0.45479 | 0.47529 | 0.48063 | 0.50228 | 0.5048 | 0.52539
nlpkkt80 | 0 | 0.16504 | 0.20656 | 0.19847 | 0.20193 | 0.20408 | 0.21357 | 0.22532 | nlpkkt80 | 1.7222 | 2.7955 | 3.3225 | 3.6894 | 3.4607 | 3.658 | 3.5373
CO | 0 | 0.026229 | 0.040574 | 0.045409 | 0.049501 | 0.052324 | 0.055378 | 0.056444 | CO | 0.47873 | 0.90226 | 0.93428 | 0.93917 | 0.96459 | 0.97583 | 0.99651 | LOOK INTO: If matrices with higher/lower standard deviation on nnz per row benefit from MPI optimizations
gsm_106857 | 0 | 0.099602 | 0.13504 | 0.13703 | 0.14544 | 0.14512 | 0.16072 | 0.16523 | gsm_106857 | 1.3915 | 2.131 | 2.2605 | 2.3483 | 2.3977 | 2.5294 | 2.5991
msdoor | 0 | 0.063493 | 0.093393 | 0.10728 | 0.10792 | 0.11584 | 0.12824 | 0.13068 | msdoor | 1.1065 | 2.0634 | 2.1896 | 2.1349 | 2.2143 | 2.1938 | 2.2655
bmw3_2 | 0 | 0.036174 | 0.055876 | 0.064627 | 0.068761 | 0.071409 | 0.07482 | 0.079337 | bmw3_2 | 0.64086 | 1.1922 | 1.283 | 1.2666 | 1.3279 | 1.3106 | 1.3497
BenElechi1 | 0 | 0.044198 | 0.07181 | 0.076531 | 0.079504 | 0.083016 | 0.084119 | 0.095133 | BenElechi1 | 0.78046 | 1.4938 | 1.5274 | 1.5285 | 1.5596 | 1.5751 | 1.5835
t3dh | 0 | 0.016205 | 0.023881 | 0.027482 | 0.02885 | 0.031362 | 0.033481 | 0.03523 | t3dh | 0.27546 | 0.52313 | 0.54277 | 0.54359 | 0.5669 | 0.57074 | 0.58807
F2 | 0 | 0.025772 | 0.036251 | 0.036666 | 0.03769 | 0.038377 | 0.040892 | 0.043935 | F2 | 0.31121 | 0.55601 | 0.58822 | 0.6087 | 0.62535 | 0.64025 | 0.65044
consph | 0 | 0.026816 | 0.034624 | 0.037181 | 0.040565 | 0.039695 | 0.041811 | 0.045617 | consph | 0.37004 | 0.69331 | 0.71342 | 0.72259 | 0.73789 | 0.7394 | 0.75856
SiO2 | 0 | 0.056227 | 0.086552 | 0.077261 | 0.077437 | 0.071961 | 0.07491 | 0.08521 | SiO2 | 0.67982 | 1.0858 | 1.5828 | 1.6065 | 1.4004 | 1.407 | 1.43
torso1 | 0 | 0.10094 | 0.099414 | 0.12341 | 0.11653 | 0.10691 | 0.11039 | 0.1227 | torso1 | 0.99416 | 1.6546 | 1.8148 | 1.8366 | 1.8897 | 1.9946 | 1.9304
dielFilterV3real | 0 | 0.19441 | 0.26063 | 0.27954 | 0.29563 | 0.308 | 0.33137 | 0.31865 | dielFilterV3real | 3.2012 | 4.2841 | 4.5433 | 4.7533 | 4.8955 | 4.9851 | 5.107
RM07R | 0 | 0.15271 | 0.17791 | 0.22713 | 0.22673 | 0.22067 | 0.23176 | 0.23611 | RM07R | 2.2036 | 4.0004 | 4.0746 | 4.1165 | 4.1511 | 4.1597 | 4.2249
m_t1 | 0 | 0.031792 | 0.047847 | 0.055322 | 0.056573 | 0.060558 | 0.063551 | 0.066529 | m_t1 | 0.5871 | 1.1145 | 1.1302 | 1.1444 | 1.1529 | 1.1584 | 1.1786
crankseg_2 | 0 | 0.057074 | 0.073938 | 0.086512 | 0.090413 | 0.089946 | 0.094019 | 0.095794 | crankseg_2 | 0.71122 | 1.0939 | 1.2597 | 1.3614 | 1.4438 | 1.4987 | 1.5117
nd24k | 0 | 0.12008 | 0.15434 | 0.17355 | 0.1811 | 0.16233 | 0.18389 | 0.1833 | nd24k | 1.4426 | 2.5693 | 2.8001 | 2.7663 | 2.9094 | 2.8922 | 2.9752
TSOPF_RS_b2383 | 0 | 0.10082 | 0.11259 | 0.1102 | 0.11784 | 0.099298 | 0.11 | 0.10366 | TSOPF_RS_b2383 | 1.7006 | 1.7426 | 1.7643 | 1.7731 | 1.7886 | 1.8087 | 1.9517
mouse_gene | 0 | 0.12858 | 0.176 | 0.19041 | 0.18894 | 0.18005 | 0.19911 | 0.19778 | mouse_gene | 1.5147 | 2.3885 | 2.6642 | 2.7912 | 2.9156 | 2.9848 | 3.0222
human_gene1 | 0 | 0.14999 | 0.16569 | 0.17638 | 0.1718 | 0.15617 | 0.16547 | 0.16297 | human_gene1 | 1.5325 | 2.5334 | 2.7516 | 2.7653 | 2.8469 | 2.8544 | 2.8299
|  |  | MPI Reduction Time for # of MPI Processes | [6 empty] | NO BARRIERS - Total Runtime for # of MPI Processes
| 1 | 4 | 9 | 16 | 25 | 36 | 49 | 64 |  | 4 | 9 | 16 | 25 | 36 | 49 | 64
atmosmodd | 0 | 0.0022168 | 0.0027032 | 0.0022686 | 0.0020628 | 0.0030304 | 0.0024006 | 0.0022764 | atmosmodd | 4.7471 | 5.2918 | 5.446 | 5.5664 | 5.5701 | 8.2986 | 5.8874
parabolic_fem | 0 | 0.0026361 | 0.0017184 | 0.0022949 | 0.0021601 | 0.0017545 | 0.0015779 | 0.0015625 | parabolic_fem | 2.4598 | 2.708 | 2.7413 | 2.4292 | 3.3407 | 3.4598 | 2.9582
rajat30 | 0 | 0.0015001 | 0.0026727 | 0.0026605 | 0.0023726 | 0.0020898 | 0.0017848 | 0.0017164 | rajat30 | 3.4525 | 3.7955 | 3.9131 | 3.831 | 3.8688 | 5.3577 | 4.0962
CurlCurl_3 | 0 | 0.0023876 | 0.0024726 | 0.0020898 | 0.002521 | 0.0031559 | 0.001355 | 0.0021455 | CurlCurl_3 | 8.8421 | 10.144 | 10.0507 | 8.3111 | 10.4851 | 11.1056 | 10.9537
offshore | 0 | 0.0016234 | 0.0016971 | 0.0015083 | 0.0016834 | 0.001388 | 0.0012921 | 0.0012847 | offshore | 2.7654 | 3.2027 | 3.1783 | 2.7195 | 3.7459 | 3.8367 | 3.7303
FEM_3D_thermal2 | 0 | 0.0012486 | 0.0012635 | 0.0012393 | 0.0014488 | 0.0012777 | 0.0011325 | 0.001133 | FEM_3D_thermal2 | 2.0093 | 2.9316 | 2.2647 | 2.2807 | 2.3123 | 3.1132 | 2.4397
nlpkkt80 | 0 | 0.0013077 | 0.0030085 | 0.001577 | 0.0025085 | 0.0038228 | 0.0010781 | 0.0014517 | nlpkkt80 | 13.7317 | 15.9673 | 16.3377 | 13.5423 | 17.1671 | 0 | 17.407
CO | 0 | 0.0014455 | 0.0014368 | 0.0013951 | 0.0016265 | 0.001472 | 0.0012894 | 0.0011871 | CO | 5.2277 | 6.5615 | 6.6323 | 4.6171 | 6.3854 | 5.9045 | 6.48
gsm_106857 | 0 | 0.0010077 | 0.0027247 | 0.00092518 | 0.0021202 | 0.003073 | 0.0017047 | 0.0016524 | gsm_106857 | 17.5477 | 19.0464 | 19.1424 | 14.6314 | 19.466 | 18.8176 | 19.4062
msdoor | 0 | 0.00071669 | 0.00095167 | 0.0016522 | 0.0017774 | 0.00171 | 0.0014324 | 0.0013049 | msdoor | 13.8711 | 15.5823 | 16.1434 | 11.8603 | 16.7329 | 15.0398 | 16.0293
bmw3_2 | 0 | 0.0012397 | 0.0014758 | 0.0014388 | 0.0016119 | 0.0013858 | 0.0013438 | 0.0013566 | bmw3_2 | 8.658 | 8.7693 | 8.1878 | 6.886 | 8.9625 | 9.8335 | 8.3914
BenElechi1 | 0 | 0.00153 | 0.0014231 | 0.0015036 | 0.0017437 | 0.001517 | 0.00133 | 0.0012275 | BenElechi1 | 9.7343 | 11.2547 | 11.5262 | 8.2561 | 11.3844 | 11.6091 | 10.8601
t3dh | 0 | 0.0010465 | 0.0010558 | 0.0011275 | 0.0013853 | 0.0011985 | 0.0010708 | 0.0011027 | t3dh | 3.3786 | 3.7668 | 3.9418 | 2.9061 | 3.6165 | 3.6939 | 4.0323
F2 | 0 | 0.0010704 | 0.0011212 | 0.0011302 | 0.0013821 | 0.001079 | 0.0010849 | 0.0011215 | F2 | 4.6546 | 4.4081 | 4.0785 | 3.3743 | 4.4642 | 4.6436 | 4.3355
consph | 0 | 0.0010964 | 0.0010541 | 0.001141 | 0.0014255 | 0.0012529 | 0.0011283 | 0.0011081 | consph | 4.3718 | 4.9459 | 4.5917 | 3.7824 | 4.8031 | 5.5382 | 4.7151
SiO2 | 0 | 0.001348 | 0.0016656 | 0.0013297 | 0.0016284 | 0.0013493 | 0.0012061 | 0.001186 | SiO2 | 9.335 | 9.488 | 9.6616 | 7.4812 | 9.7705 | 10.2909 | 9.6814
torso1 | 0 | 0.0013154 | 0.0013901 | 0.0012892 | 0.0014917 | 0.0012145 | 0.0012007 | 0.0012277 | torso1 | 13.349 | 13.6112 | 13.3404 | 10.4824 | 13.5335 | 14.6866 | 14.1177
dielFilterV3real | 0 | 0.0021315 | 0.0025288 | 0.002269 | 0.0030519 | 0.0025177 | 0.0023105 | 0.0020539 | dielFilterV3real | 28.056 | 31.3022 | 30.2441 | 30.6327 | 31.1581 | 39.6395 | 31.3859
RM07R | 0 | 0.001329 | 0.0020026 | 0.0022159 | 0.0022759 | 0.0017374 | 0.0015528 | 0.0013948 | RM07R | 21.5932 | 24.0323 | 24.235 | 23.3941 | 24.7749 | 33.5623 | 24.7567
m_t1 | 0 | 0.0010789 | 0.0011005 | 0.0011971 | 0.0014654 | 0.0012427 | 0.0011533 | 0.0010941 | m_t1 | 6.935 | 8.3821 | 8.2203 | 5.8474 | 7.7627 | 8.0909 | 7.8453
crankseg_2 | 0 | 0.0010873 | 0.0012017 | 0.0011105 | 0.0014246 | 0.0011496 | 0.0011513 | 0.00028605 | crankseg_2 | 8.9117 | 10.8705 | 10.7918 | 8.0385 | 10.7586 | 11.2935 | 10.9432
nd24k | 0 | 0.0010863 | 0.0010668 | 0.0011614 | 0.0014153 | 0.0013018 | 0.001162 | 0.0011729 | nd24k | 21.9029 | 24.9297 | 24.3777 | 17.0694 | 25.4407 | 24.2644 | 22.3844
TSOPF_RS_b2383 | 0 | 0.00097098 | 0.0012402 | 0.0011736 | 0.00072005 | 0.00031681 | 0.00033009 | 0.00025108 | TSOPF_RS_b2383 | 10.2665 | 10.7634 | 10.7303 | 10.7895 | 10.926 | 14.917 | 11.0352
mouse_gene | 0 | 0.00099778 | 0.0010947 | 0.0011465 | 0.0014057 | 0.00029221 | 0.0003139 | 0.00027463 | mouse_gene | 22.3095 | 25.3743 | 25.2705 | 18.2058 | 22.3811 | 24.855 | 23.8112
human_gene1 | 0 | 0.0010132 | 0.00051966 | 0.00023985 | 0.00064421 | 0.00023913 | 0.00028839 | 0.00025411 | human_gene1 | 20.6788 | 20.551 | 20.3736 | 15.6728 | 20.8231 | 21.4481 | 20.2923
MPI Gather to Master Time for # of MPI Processes
| 1 | 4 | 9 | 16 | 25 | 36 | 49 | 64
atmosmodd | 0 | 0.001331 | 0.001534 | 0.0040891 | 0.0033521 | 0.0036955 | 0.0061432 | 0.0054761
parabolic_fem | 0 | 0.00063393 | 0.000703 | 0.0016744 | 0.0015171 | 0.0014745 | 0.0019296 | 0.0025416
rajat30 | 0 | 0.00073054 | 0.00096974 | 0.0018535 | 0.0017795 | 0.0018254 | 0.002402 | 0.0030285
CurlCurl_3 | 0 | 0.0011556 | 0.001482 | 0.003829 | 0.0032967 | 0.0033827 | 0.0041759 | 0.0052492
offshore | 0 | 0.0003808 | 0.00044212 | 0.00082312 | 0.00083847 | 0.00081396 | 0.0010445 | 0.0013819
FEM_3D_thermal2 | 0 | 0.00025709 | 0.0003392 | 0.00059555 | 0.00055585 | 0.00058053 | 0.00075612 | 0.00090673
nlpkkt80 | 0 | 0.0011566 | 0.0013407 | 0.0035423 | 0.0030663 | 0.0030752 | 0.0035934 | 0.0046844
CO | 0 | 0.00035856 | 0.00040917 | 0.00073709 | 0.00078497 | 0.0007406 | 0.00085766 | 0.0011575
gsm_106857 | 0 | 0.00072052 | 0.0008966 | 0.0018558 | 0.0018393 | 0.0016869 | 0.0021631 | 0.0027718
msdoor | 0 | 0.00049069 | 0.00059445 | 0.0012948 | 0.0012583 | 0.0012049 | 0.0014354 | 0.0020769
bmw3_2 | 0 | 0.00037887 | 0.00041509 | 0.00076919 | 0.00078595 | 0.00076716 | 0.00094926 | 0.0011844
BenElechi1 | 0 | 0.00038996 | 0.00044282 | 0.0008389 | 0.0007931 | 0.00081897 | 0.00092647 | 0.0013092
t3dh | 0 | 0.00021987 | 0.00024848 | 0.00038476 | 0.00042455 | 0.0003722 | 0.00040813 | 0.00059385
F2 | 0 | 0.00019035 | 0.00024376 | 0.00037611 | 0.00042365 | 0.00041122 | 0.00050526 | 0.00058649
consph | 0 | 0.00022275 | 0.00025926 | 0.00042922 | 0.0004276 | 0.00040021 | 0.00046539 | 0.00063221
SiO2 | 0 | 0.00029221 | 0.00030351 | 0.00057845 | 0.00059407 | 0.00057826 | 0.00065322 | 0.00090296
torso1 | 0 | 0.00028582 | 0.00025771 | 0.00051405 | 0.00048399 | 0.00051022 | 0.00065424 | 0.00077646
dielFilterV3real | 0 | 0.0010732 | 0.0013685 | 0.0034267 | 0.00303 | 0.0046111 | 0.0038136 | 0.0049338
RM07R | 0 | 0.00047102 | 0.00058422 | 0.0020635 | 0.001181 | 0.0011208 | 0.0014526 | 0.0018983
m_t1 | 0 | 0.00023947 | 0.00026641 | 0.0004271 | 0.000436 | 0.00047677 | 0.0005197 | 0.00066822
crankseg_2 | 0 | 0.00022433 | 0.00022962 | 0.00036824 | 0.00040207 | 0.00035939 | 0.00048664 | 0.00056281
nd24k | 0 | 0.00022733 | 0.00025327 | 0.00039844 | 0.00041974 | 0.00039506 | 0.00047724 | 0.00057414
TSOPF_RS_b2383 | 0 | 0.00017824 | 0.00020761 | 0.0002754 | 0.00030153 | 0.00032258 | 0.00043001 | 0.00042553
mouse_gene | 0 | 0.0002156 | 0.00022042 | 0.00030222 | 0.00030982 | 0.00033967 | 0.00041783 | 0.00048637
human_gene1 | 0 | 0.00020013 | 0.00019314 | 0.00025663 | 0.00025947 | 0.0002816 | 0.00026898 | 0.00040617
SpMV Computationm Time for # of MPI Processes
| 1 | 4 | 9 | 16 | 25 | 36 | 49 | 64
atmosmodd | 0.0037495 | 0.0022735 | 0.0016829 | 0.0011827 | 0.0010746 | 0.00077438 | 0.0015625 | 0.00064299
parabolic_fem | 0.0018818 | 0.00074482 | 0.00051055 | 0.00066545 | 0.00041635 | 0.00061526 | 0.00055063 | 0.00045495
rajat30 | 0.0040834 | 0.0023584 | 0.0016197 | 0.0011864 | 0.00095682 | 0.00084898 | 0.00075586 | 0.00096509
CurlCurl_3 | 0.0049553 | 0.0030131 | 0.0025293 | 0.0017001 | 0.0013434 | 0.0010881 | 0.00090315 | 0.0007519
offshore | 0.0017186 | 0.0017602 | 0.00065095 | 0.00056539 | 0.00054998 | 0.00055537 | 0.00080326 | 0.00068362
FEM_3D_thermal2 | 0.0014586 | 0.00082219 | 0.00056615 | 0.00051675 | 0.00045235 | 0.00045588 | 0.00040858 | 0.00045669
nlpkkt80 | 0.010353 | 0.0046535 | 0.0024085 | 0.0034362 | 0.0015013 | 0.0019579 | 0.0012028 | 0.0015677
CO | 0.0024917 | 0.0020253 | 0.0012349 | 0.00090663 | 0.00080655 | 0.00065646 | 0.00054948 | 0.00047514
gsm_106857 | 0.013559 | 0.0048821 | 0.0032712 | 0.0022265 | 0.0012488 | 0.00089879 | 0.00099299 | 0.00070539 |  |  | 0
msdoor | 0.005004 | 0.0052276 | 0.0024792 | 0.0025647 | 0.0020279 | 0.0015618 | 0.0011531 | 0.0012918 |  |  | 0
bmw3_2 | 0.003419 | 0.0031156 | 0.0016991 | 0.0015304 | 0.0013567 | 0.00088429 | 0.0010289 | 0.00067677 |  |  | 0
BenElechi1 | 0.0038021 | 0.0032175 | 0.0022556 | 0.0014888 | 0.0012219 | 0.00092847 | 0.00092709 | 0.00068116 |  |  | 0
t3dh | 0.0014488 | 0.00098784 | 0.00055282 | 0.00071719 | 0.00061984 | 0.00043659 | 0.0004319 | 0.00037456 |  |  | 0
F2 | 0.002278 | 0.00074403 | 0.00056624 | 0.00038714 | 0.00047622 | 0.00047627 | 0.0004081 | 0.00049324 |  |  | 0
consph | 0.0020124 | 0.0011705 | 0.0007875 | 0.00062516 | 0.00056489 | 0.00055399 | 0.00054102 | 0.00066509 |  |  | 0
SiO2 | 0.0050962 | 0.0020505 | 0.0025419 | 0.0012274 | 0.0015585 | 0.00089886 | 0.001037 | 0.00064533 |  |  | 0
torso1 | 0.0047836 | 0.0021785 | 0.0018268 | 0.00086305 | 0.00066185 | 0.00063398 | 0.00059462 | 0.00066764 |  |  | 0
dielFilterV3real | 0.012796 | 0.0063783 | 0.0041128 | 0.0028067 | 0.0023545 | 0.0029484 | 0.001683 | 0.0016873 |  |  | 0
RM07R | 0.0096456 | 0.0053601 | 0.0056703 | 0.0030505 | 0.0023879 | 0.0023964 | 0.0019051 | 0.0017989 |  |  | 0
m_t1 | 0.0029557 | 0.0019615 | 0.0016858 | 0.00091002 | 0.00089316 | 0.00058992 | 0.00062346 | 0.00057354 |  |  | 0
crankseg_2 | 0.0047068 | 0.0023142 | 0.0017128 | 0.001233 | 0.0007755 | 0.00095744 | 0.00082753 | 0.00060935 |  |  | 0
nd24k | 0.0090651 | 0.0042565 | 0.0032403 | 0.0023861 | 0.0022448 | 0.0020814 | 0.0014352 | 0.0015377 |  |  | 0
TSOPF_RS_b2383 | 0.0061768 | 0.0042224 | 0.0028925 | 0.002199 | 0.0017309 | 0.0010604 | 0.0016065 | 0.0012237 |  |  | 0
mouse_gene | 0.011516 | 0.0048148 | 0.0030635 | 0.0019904 | 0.0015121 | 0.00094767 | 0.00078378 | 0.00065448 |  |  | 0
human_gene1 | 0.0084173 | 0.0032937 | 0.0023137 | 0.00097153 | 0.00090423 | 0.00065083 | 0.00066407 | 0.00056963 |  |  | 0
0
0
|  |  | Total Runtime for # of MPI Processes | [7 empty] | 0
0
| 1 | 4 | 9 | 16 | 25 | 36 | 49 | 64 |  |  | 0
atmosmodd | 3.9735 | 4.8594 | 4.2661 | 4.1429 | 4.2928 | 4.1536 | 4.1312 | 4.4815 |  |  | 0
parabolic_fem | 1.7748 | 2.1431 | 1.8205 | 1.8198 | 2.2836 | 1.8527 | 1.8405 | 1.8702 |  |  | 0
rajat30 | 2.9535 | 4.0548 | 3.0074 | 3.0705 | 3.0793 | 3.0678 | 3.0299 | 3.2147 |  |  | 0
CurlCurl_3 | 6.2471 | 9.6448 | 6.8182 | 9.386 | 9.3951 | 6.5489 | 6.3969 | 6.8451
offshore | 2.1044 | 2.9917 | 2.1344 | 2.7473 | 2.8611 | 2.1593 | 2.1449 | 2.2066
FEM_3D_thermal2 | 1.7482 | 2.2725 | 1.7967 | 1.8763 | 1.8111 | 1.8028 | 1.7868 | 1.8038
nlpkkt80 | 9.922 | 13.4676 | 10.8065 | 13.5838 | 13.4143 | 10.0313 | 10.5586 | 10.6022
CO | 3.5586 | 4.9346 | 3.6687 | 4.6084 | 4.832 | 3.7253 | 3.6608 | 3.6964
gsm_106857 | 11.6463 | 17.0648 | 11.9066 | 16.7805 | 16.7255 | 11.828 | 12.287 | 12.1114
msdoor | 9.267 | 13.1263 | 9.3526 | 12.2955 | 13.3896 | 9.322 | 9.678 | 9.5634
bmw3_2 | 5.2773 | 7.0101 | 5.3601 | 7.0131 | 6.9332 | 5.3549 | 5.3387 | 5.4035
BenElechi1 | 6.2614 | 8.5046 | 8.7412 | 8.7317 | 8.5609 | 6.4275 | 6.3726 | 6.7344
t3dh | 2.2294 | 3.0773 | 2.817 | 2.9393 | 2.7295 | 2.2589 | 2.2638 | 2.3821
F2 | 2.5735 | 3.816 | 3.3916 | 3.4706 | 3.9979 | 2.6083 | 2.6264 | 2.7584
consph | 2.8502 | 3.7663 | 4.1077 | 3.7659 | 3.8734 | 2.8871 | 2.9242 | 2.9898
SiO2 | 5.5475 | 7.912 | 7.1496 | 7.9267 | 7.7521 | 5.5939 | 5.7478 | 6.0705
torso1 | 8.1805 | 11.524 | 10.8733 | 11.0938 | 11.2354 | 8.2883 | 8.3771 | 8.8979
dielFilterV3real | 25.1822 | 31.7671 | 25.7581 | 26.7591 | 25.708 | 26.8568 | 26.1558 | 26.9738
RM07R | 19.6971 | 24.9973 | 19.6584 | 20.4059 | 20.1369 | 20.593 | 19.8614 | 20.0762
m_t1 | 4.6558 | 5.6435 | 5.6956 | 6.1093 | 6.1135 | 4.6928 | 4.673 | 4.6933
crankseg_2 | 6.5998 | 9.3736 | 8.9234 | 8.6729 | 8.2995 | 6.8041 | 6.689 | 6.6513
nd24k | 14.2318 | 18.6986 | 18.7899 | 19.2316 | 18.9164 | 14.6827 | 15.1439 | 15.2838
TSOPF_RS_b2383 | 8.5442 | 12.3086 | 9.398 | 9.101 | 9.0843 | 8.8714 | 8.6682 | 8.7186
mouse_gene | 14.3776 | 18.5331 | 19.262 | 19.8918 | 21.199 | 14.8408 | 15.1035 | 15.0601
human_gene1 | 12.1141 | 15.53 | 18.0808 | 16.0428 | 15.6259 | 12.5451 | 12.6733 | 12.6429
Overhead and SpMV Only for # of MPI Processes
| 1 | 4 | 9 | 16 | 25 | 36 | 49 | 64
atmosmodd | 0.0037495 | 0.079465 | 0.095147 | 0.096472 | 0.094441 | 0.097371 | 0.10353 | 0.11517
parabolic_fem | 0.0018818 | 0.030007 | 0.037719 | 0.042372 | 0.044729 | 0.047954 | 0.051265 | 0.056656
rajat30 | 0.0040834 | 0.041828 | 0.052595 | 0.052539 | 0.057067 | 0.061545 | 0.065397 | 0.07539
CurlCurl_3 | 0.0049553 | 0.099693 | 0.13125 | 0.11537 | 0.11951 | 0.12546 | 0.12517 | 0.13823
offshore | 0.0017186 | 0.032496 | 0.037463 | 0.037427 | 0.039647 | 0.041542 | 0.043688 | 0.048643
FEM_3D_thermal2 | 0.0014586 | 0.026082 | 0.030655 | 0.030149 | 0.032735 | 0.035201 | 0.035286 | 0.039429
nlpkkt80 | 0.010353 | 0.17863 | 0.21834 | 0.2143 | 0.21404 | 0.21701 | 0.22521 | 0.24051
CO | 0.0024917 | 0.051158 | 0.061364 | 0.057263 | 0.060449 | 0.061923 | 0.063255 | 0.065293
gsm_106857 | 0.013559 | 0.12524 | 0.15101 | 0.14624 | 0.15384 | 0.15481 | 0.16971 | 0.17642
msdoor | 0.005004 | 0.11583 | 0.13502 | 0.1308 | 0.12695 | 0.13104 | 0.13905 | 0.14249
bmw3_2 | 0.003419 | 0.067437 | 0.081337 | 0.077985 | 0.079635 | 0.08013 | 0.082281 | 0.088169
BenElechi1 | 0.0038021 | 0.083105 | 0.10418 | 0.092759 | 0.094824 | 0.09643 | 0.095974 | 0.10405
t3dh | 0.0014488 | 0.030097 | 0.035597 | 0.034151 | 0.036013 | 0.038034 | 0.038593 | 0.042702
F2 | 0.002278 | 0.029435 | 0.04054 | 0.040374 | 0.041972 | 0.043789 | 0.046485 | 0.051224
consph | 0.0020124 | 0.044598 | 0.048574 | 0.044432 | 0.046874 | 0.047402 | 0.047976 | 0.053819
SiO2 | 0.0050962 | 0.073255 | 0.11576 | 0.089778 | 0.087161 | 0.080155 | 0.081376 | 0.093525
torso1 | 0.0047836 | 0.11323 | 0.11305 | 0.12808 | 0.12151 | 0.11274 | 0.11714 | 0.13066
dielFilterV3real | 0.012796 | 0.20923 | 0.2738 | 0.29265 | 0.30938 | 0.32298 | 0.34479 | 0.334
RM07R | 0.0096456 | 0.24681 | 0.26117 | 0.25822 | 0.25377 | 0.24139 | 0.2469 | 0.24835
m_t1 | 0.0029557 | 0.061689 | 0.074117 | 0.069502 | 0.069646 | 0.071213 | 0.071816 | 0.075828
crankseg_2 | 0.0047068 | 0.065978 | 0.078738 | 0.090542 | 0.095106 | 0.095636 | 0.099424 | 0.10249
nd24k | 0.0090651 | 0.16557 | 0.18505 | 0.18038 | 0.18739 | 0.17065 | 0.18995 | 0.19146
TSOPF_RS_b2383 | 0.0061768 | 0.10733 | 0.1186 | 0.11633 | 0.12269 | 0.1043 | 0.11571 | 0.11293
mouse_gene | 0.011516 | 0.14827 | 0.18232 | 0.19516 | 0.19419 | 0.18471 | 0.20363 | 0.20434
human_gene1 | 0.0084173 | 0.15895 | 0.18071 | 0.1792 | 0.17591 | 0.16318 | 0.16962 | 0.16912

## MVA2 Opt - Data Summary
MVAPICH2 with Optimizations: 2 MPI Processes per Node, 8 OpenMP Threads per MPI Process, SubMatrix Distribution
|  | Performance for # of MPI Processes (without distribution determination) | [7 empty] | NO BARRIERS - Performance for # of MPI Processes (without distribution determination)
| 1 | 4 | 9 | 16 | 25 | 36 | 49 | 64 |  | 4 | 9 | 16 | 25 | 36 | 49 | 64
atmosmodd |  | 0.2329 | 0.22396 | 0.20088 | 0.20323 | 0.19447 | 0.17058 | 0.18243 | atmosmodd | 0.02531 | 0.01339 | 0.013056 | 0.012413 | 0.011907 | 0.011552 | 0.011195
parabolic_fem |  | 0.2531 | 0.21955 | 0.20018 | 0.18929 | 0.18589 | 0.16299 | 0.15742 | parabolic_fem | 0.023697 | 0.014936 | 0.013017 | 0.012303 | 0.011501 | 0.011021 | 0.010537
rajat30 |  | 0.29499 | 0.26705 | 0.26526 | 0.24492 | 0.23217 | 0.21113 | 0.19988 | rajat30 | 0.030339 | 0.017544 | 0.016847 | 0.015558 | 0.0149 | 0.014201 | 0.013501
CurlCurl_3 |  | 0.28292 | 0.25613 | 0.25247 | 0.24814 | 0.24314 | 0.23305 | 0.22608 | CurlCurl_3 | 0.028731 | 0.015067 | 0.014756 | 0.014313 | 0.013797 | 0.013539 | 0.013184
offshore |  | 0.26842 | 0.24519 | 0.2457 | 0.23426 | 0.22856 | 0.20738 | 0.19688 | offshore | 0.0284 | 0.015323 | 0.014677 | 0.014283 | 0.013878 | 0.013535 | 0.013096
FEM_3D_thermal2 |  | 0.27668 | 0.24984 | 0.25123 | 0.23438 | 0.23332 | 0.21041 | 0.20447 | FEM_3D_thermal2 | 0.029034 | 0.015345 | 0.014683 | 0.01452 | 0.013894 | 0.013824 | 0.013283
nlpkkt80 |  | 0.34066 | 0.32775 | 0.30301 | 0.30546 | 0.27797 | 0.26809 | 0.25682 | nlpkkt80 | 0.032741 | 0.02017 | 0.016971 | 0.015283 | 0.016293 | 0.015414 | 0.01594
CO |  | 0.30352 | 0.27863 | 0.28139 | 0.27966 | 0.27996 | 0.26815 | 0.25951 | CO | 0.032026 | 0.016993 | 0.016411 | 0.016325 | 0.015895 | 0.015712 | 0.015386
gsm_106857 |  | 0.36262 | 0.34612 | 0.33777 | 0.33787 | 0.32566 | 0.28732 | 0.28518 | gsm_106857 | 0.031274 | 0.020421 | 0.019251 | 0.018532 | 0.01815 | 0.017205 | 0.016743
msdoor |  | 0.34494 | 0.31073 | 0.31999 | 0.3238 | 0.28168 | 0.29671 | 0.28712 | msdoor | 0.034657 | 0.018584 | 0.017513 | 0.017962 | 0.017317 | 0.01748 | 0.016926
bmw3_2 |  | 0.33623 | 0.30204 | 0.30924 | 0.30956 | 0.31364 | 0.28951 | 0.28989 | bmw3_2 | 0.03523 | 0.018937 | 0.017597 | 0.017825 | 0.017002 | 0.017227 | 0.016728
BenElechi1 |  | 0.32134 | 0.28792 | 0.28841 | 0.30012 | 0.29802 | 0.27793 | 0.29013 | BenElechi1 | 0.033699 | 0.017606 | 0.01722 | 0.017207 | 0.016864 | 0.016698 | 0.016609
t3dh |  | 0.29264 | 0.2707 | 0.27654 | 0.26172 | 0.25953 | 0.23143 | 0.22942 | t3dh | 0.031599 | 0.016639 | 0.016036 | 0.016013 | 0.015354 | 0.015251 | 0.014801
F2 |  | 0.30893 | 0.24953 | 0.20101 | 0.23521 | 0.23019 | 0.20267 | 0.20018 | F2 | 0.027597 | 0.015447 | 0.014601 | 0.01411 | 0.013734 | 0.013414 | 0.013204
consph |  | 0.30606 | 0.28222 | 0.27821 | 0.28217 | 0.28349 | 0.26043 | 0.26115 | consph | 0.032486 | 0.017339 | 0.01685 | 0.016636 | 0.016291 | 0.016258 | 0.015847
SiO2 |  | 0.3654 | 0.2676 | 0.2521 | 0.28839 | 0.30453 | 0.28857 | 0.28932 | SiO2 | 0.033196 | 0.020783 | 0.014258 | 0.014047 | 0.016115 | 0.01604 | 0.015781
torso1 |  | 0.20337 | 0.18186 | 0.14946 | 0.1464 | 0.16356 | 0.13874 | 0.15836 | torso1 | 0.017133 | 0.010294 | 0.0093854 | 0.009274 | 0.0090136 | 0.0085396 | 0.0088235
dielFilterV3real |  | 0.9486 | 0.7449 | 0.70495 | 0.66399 | 0.62341 | 0.57755 | 0.61799 | dielFilterV3real | 0.055795 | 0.041692 | 0.039314 | 0.037577 | 0.036485 | 0.035829 | 0.034974
RM07R |  | 0.35286 | 0.30285 | 0.32524 | 0.32303 | 0.3398 | 0.32289 | 0.32669 | RM07R | 0.034003 | 0.018731 | 0.01839 | 0.018202 | 0.018051 | 0.018013 | 0.017735
m_t1 |  | 0.31955 | 0.27733 | 0.28328 | 0.28286 | 0.30416 | 0.29491 | 0.29187 | m_t1 | 0.033226 | 0.017504 | 0.017259 | 0.017046 | 0.01692 | 0.016839 | 0.016551
crankseg_2 |  | 0.45723 | 0.41137 | 0.32762 | 0.31757 | 0.34025 | 0.30282 | 0.31559 | crankseg_2 | 0.039788 | 0.025869 | 0.022464 | 0.020785 | 0.0196 | 0.018882 | 0.018719
nd24k |  | 0.43168 | 0.34938 | 0.33096 | 0.36499 | 0.37143 | 0.35908 | 0.35245 | nd24k | 0.039811 | 0.022353 | 0.020511 | 0.020761 | 0.01974 | 0.019857 | 0.019303
TSOPF_RS_b2383 |  | 0.34924 | 0.33571 | 0.28395 | 0.30199 | 0.33903 | 0.31711 | 0.29862 | TSOPF_RS_b2383 | 0.019019 | 0.01856 | 0.018331 | 0.018241 | 0.018083 | 0.017882 | 0.016571
mouse_gene |  | 0.45393 | 0.3775 | 0.35619 | 0.34664 | 0.3681 | 0.35722 | 0.34156 | mouse_gene | 0.038247 | 0.024255 | 0.021746 | 0.020756 | 0.01987 | 0.01941 | 0.01917
human_gene1 |  | 0.39047 | 0.3274 | 0.32437 | 0.33455 | 0.3358 | 0.33466 | 0.32432 | human_gene1 | 0.032195 | 0.019476 | 0.017931 | 0.017842 | 0.017331 | 0.017285 | 0.017435
|  |  | Distribution Determination Time for # of MPI Processes | [6 empty] | NO BARRIERS - Distribution Determination Time for # of MPI Processes
| 1 | 4 | 9 | 16 | 25 | 36 | 49 | 64 |  | 4 | 9 | 16 | 25 | 36 | 49 | 64
atmosmodd |  | 4.0483 | 4.1875 | 5.0203 | 4.0862 | 4.064 | 4.125 | 4.1095 | atmosmodd | 4.0506 | 3.9752 | 4.0957 | 4.1461 | 4.0895 | 6.7726 | 4.3127
parabolic_fem |  | 1.7784 | 1.9086 | 1.7822 | 1.7812 | 1.7934 | 2.332 | 1.7873 | parabolic_fem | 2.1497 | 2.216 | 2.1767 | 1.8318 | 2.7017 | 2.793 | 2.2607
rajat30 |  | 2.9945 | 3.0851 | 3.8102 | 3.0382 | 2.969 | 3.0191 | 3.015 | rajat30 | 3.0455 | 3.0916 | 3.1801 | 3.0373 | 3.0401 | 4.4881 | 3.1815
CurlCurl_3 |  | 6.5635 | 6.6252 | 8.3889 | 8.1573 | 6.4718 | 8.5329 | 6.9346 | CurlCurl_3 | 7.8993 | 8.3461 | 8.2148 | 6.4185 | 8.5217 | 9.1047 | 8.899
offshore |  | 2.1141 | 2.1615 | 2.5308 | 2.7849 | 2.0922 | 2.7848 | 2.1158 | offshore | 2.4666 | 2.6489 | 2.6002 | 2.1254 | 3.1345 | 3.2098 | 3.0824
FEM_3D_thermal2 |  | 1.7628 | 1.8573 | 2.3052 | 1.8812 | 1.7501 | 1.8247 | 1.7484 | FEM_3D_thermal2 | 1.769 | 2.4768 | 1.7894 | 1.8001 | 1.81 | 2.6084 | 1.9143
nlpkkt80 |  | 10.2901 | 10.5071 | 11.54 | 12.618 | 10.4443 | 12.8391 | 11.2406 | nlpkkt80 | 12.0096 | 13.1719 | 13.0152 | 9.853 | 13.7064 | 0 | 13.8697
CO |  | 3.858 | 3.7714 | 4.4622 | 4.6475 | 3.6354 | 4.7759 | 3.6503 | CO | 4.749 | 5.6593 | 5.698 | 3.6779 | 5.4208 | 4.9287 | 5.4835
gsm_106857 |  | 12.3702 | 12.0177 | 15.0582 | 15.4803 | 11.8328 | 16.1755 | 12.6878 | gsm_106857 | 16.1562 | 16.9153 | 16.8818 | 12.2831 | 17.0683 | 16.2882 | 16.807
msdoor |  | 9.856 | 9.7066 | 12.3841 | 12.1782 | 9.4725 | 11.9083 | 9.7157 | msdoor | 12.7646 | 13.5189 | 13.9538 | 9.7254 | 14.5185 | 12.8461 | 13.7637
bmw3_2 |  | 5.6731 | 5.5001 | 7.0212 | 7.0154 | 5.3291 | 7.8716 | 5.3432 | bmw3_2 | 8.0172 | 7.5771 | 6.9047 | 5.6193 | 7.6346 | 8.5229 | 7.0417
BenElechi1 |  | 6.7612 | 6.6727 | 9.3207 | 9.1412 | 6.4775 | 8.4657 | 6.4693 | BenElechi1 | 8.9539 | 9.7609 | 9.9988 | 6.7276 | 9.8248 | 10.034 | 9.2765
t3dh |  | 2.3883 | 2.2925 | 3.2078 | 3.1297 | 2.2105 | 2.7674 | 2.228 | t3dh | 3.1031 | 3.2437 | 3.399 | 2.3625 | 3.0496 | 3.1232 | 3.4442
F2 |  | 2.7182 | 2.6711 | 3.446 | 3.537 | 2.5584 | 3.7834 | 2.5715 | F2 | 4.3434 | 3.8521 | 3.4903 | 2.7656 | 3.8388 | 4.0033 | 3.6851
consph |  | 3.0569 | 2.9646 | 3.9685 | 3.9405 | 2.8441 | 3.737 | 2.8706 | consph | 4.0018 | 4.2526 | 3.8783 | 3.0598 | 4.0652 | 4.7988 | 3.9565
SiO2 |  | 5.8944 | 5.7455 | 7.7843 | 8.1137 | 5.6044 | 7.7735 | 5.6654 | SiO2 | 8.6551 | 8.4021 | 8.0788 | 5.8747 | 8.3701 | 8.884 | 8.2514
torso1 |  | 8.7775 | 8.5473 | 11.3856 | 11.298 | 8.2728 | 10.9203 | 8.4022 | torso1 | 12.3548 | 11.9566 | 11.5256 | 8.6458 | 11.6438 | 12.692 | 12.1873
dielFilterV3real |  | 25.5107 | 25.5388 | 31.8802 | 26.074 | 26.3858 | 25.9782 | 26.567 | dielFilterV3real | 24.8548 | 27.0181 | 25.7009 | 25.8795 | 26.2625 | 34.6544 | 26.2788
RM07R |  | 20.262 | 20.0827 | 23.8832 | 19.8455 | 19.8549 | 20.1277 | 19.8239 | RM07R | 19.3895 | 20.0318 | 20.1604 | 19.2776 | 20.6238 | 29.4026 | 20.5319
m_t1 |  | 4.6506 | 4.813 | 5.6654 | 5.9005 | 4.6 | 5.6481 | 4.6324 | m_t1 | 6.3479 | 7.2676 | 7.0901 | 4.703 | 6.6098 | 6.9325 | 6.6667
crankseg_2 |  | 6.6356 | 6.8953 | 8.7949 | 8.4169 | 6.718 | 8.422 | 6.593 | crankseg_2 | 8.2005 | 9.7766 | 9.5321 | 6.677 | 9.3148 | 9.7948 | 9.4315
nd24k |  | 14.5789 | 15.0079 | 18.2305 | 18.2646 | 14.323 | 18.8101 | 14.521 | nd24k | 20.4603 | 22.3603 | 21.5776 | 14.3031 | 22.5313 | 21.3722 | 19.4092
TSOPF_RS_b2383 |  | 8.816 | 9.1959 | 11.0742 | 8.9626 | 8.6197 | 8.9674 | 8.524 | TSOPF_RS_b2383 | 8.5659 | 9.0208 | 8.966 | 9.0164 | 9.1375 | 13.1084 | 9.0835
mouse_gene |  | 14.5182 | 14.8322 | 18.0931 | 18.6519 | 14.4987 | 18.3893 | 14.6501 | mouse_gene | 20.7948 | 22.9858 | 22.6063 | 15.4146 | 19.4654 | 21.8702 | 20.789
human_gene1 |  | 12.2241 | 12.5817 | 15.815 | 15.4074 | 12.1899 | 16.0286 | 12.1818 | human_gene1 | 19.1463 | 18.0176 | 17.622 | 12.9074 | 17.9762 | 18.5937 | 17.4625
|  |  | Time to Send Distribution Data to all MPI Processes | [6 empty] | NO BARRIERS - Overhead and SpMV time for # of MPI Processes
| 1 | 4 | 9 | 16 | 25 | 36 | 49 | 64 |  | 4 | 9 | 16 | 25 | 36 | 49 | 64
atmosmodd |  | 0.040594 | 0.052637 | 0.065562 | 0.068837 | 0.074973 | 0.076026 | 0.081535 | atmosmodd | 0.69656 | 1.3166 | 1.3503 | 1.4202 | 1.4806 | 1.5261 | 1.5747
parabolic_fem |  | 0.021409 | 0.02748 | 0.031137 | 0.032435 | 0.034331 | 0.037144 | 0.038477 | parabolic_fem | 0.31013 | 0.49204 | 0.56461 | 0.59736 | 0.63901 | 0.66686 | 0.69748
rajat30 |  | 0.024097 | 0.034793 | 0.03976 | 0.043117 | 0.046407 | 0.049985 | 0.052204 | rajat30 | 0.40702 | 0.70385 | 0.73297 | 0.79373 | 0.82875 | 0.86954 | 0.91465
CurlCurl_3 |  | 0.048363 | 0.071012 | 0.080587 | 0.085931 | 0.091333 | 0.096427 | 0.10243 | CurlCurl_3 | 0.94286 | 1.798 | 1.8359 | 1.8927 | 1.9635 | 2.0008 | 2.0547
offshore |  | 0.016434 | 0.023479 | 0.025981 | 0.027725 | 0.029863 | 0.032156 | 0.033389 | offshore | 0.29878 | 0.55376 | 0.57813 | 0.5941 | 0.61142 | 0.62693 | 0.64795
FEM_3D_thermal2 |  | 0.012618 | 0.01835 | 0.020462 | 0.02205 | 0.023652 | 0.02495 | 0.02625 | FEM_3D_thermal2 | 0.24036 | 0.45479 | 0.47529 | 0.48063 | 0.50228 | 0.5048 | 0.52539
nlpkkt80 |  | 0.15317 | 0.16086 | 0.17087 | 0.17359 | 0.19104 | 0.19871 | 0.20732 | nlpkkt80 | 1.7222 | 2.7955 | 3.3225 | 3.6894 | 3.4607 | 3.658 | 3.5373
CO |  | 0.026015 | 0.037394 | 0.040961 | 0.042808 | 0.044615 | 0.04671 | 0.048989 | CO | 0.47873 | 0.90226 | 0.93428 | 0.93917 | 0.96459 | 0.97583 | 0.99651 | LOOK INTO: If matrices with higher/lower standard deviation on nnz per row benefit from MPI optimizations
gsm_106857 |  | 0.096027 | 0.10646 | 0.11821 | 0.12141 | 0.12687 | 0.14303 | 0.14305 | gsm_106857 | 1.3915 | 2.131 | 2.2605 | 2.3483 | 2.3977 | 2.5294 | 2.5991
msdoor |  | 0.062211 | 0.084471 | 0.092565 | 0.096284 | 0.11777 | 0.11664 | 0.11886 | msdoor | 1.1065 | 2.0634 | 2.1896 | 2.1349 | 2.2143 | 2.1938 | 2.2655
bmw3_2 |  | 0.03561 | 0.051659 | 0.05847 | 0.060387 | 0.0624 | 0.071835 | 0.06695 | bmw3_2 | 0.64086 | 1.1922 | 1.283 | 1.2666 | 1.3279 | 1.3106 | 1.3497
BenElechi1 |  | 0.040845 | 0.059573 | 0.072467 | 0.068791 | 0.071878 | 0.08391 | 0.076458 | BenElechi1 | 0.78046 | 1.4938 | 1.5274 | 1.5285 | 1.5596 | 1.5751 | 1.5835
t3dh |  | 0.015235 | 0.021489 | 0.024061 | 0.025387 | 0.026786 | 0.030075 | 0.03018 | t3dh | 0.27546 | 0.52313 | 0.54277 | 0.54359 | 0.5669 | 0.57074 | 0.58807
F2 |  | 0.023634 | 0.0287 | 0.039429 | 0.032409 | 0.032969 | 0.036704 | 0.036196 | F2 | 0.31121 | 0.55601 | 0.58822 | 0.6087 | 0.62535 | 0.64025 | 0.65044
consph |  | 0.019834 | 0.028555 | 0.035568 | 0.035101 | 0.034491 | 0.038552 | 0.037774 | consph | 0.37004 | 0.69331 | 0.71342 | 0.72259 | 0.73789 | 0.7394 | 0.75856
SiO2 |  | 0.041947 | 0.05419 | 0.075461 | 0.064543 | 0.061965 | 0.071376 | 0.06861 | SiO2 | 0.67982 | 1.0858 | 1.5828 | 1.6065 | 1.4004 | 1.407 | 1.43
torso1 |  | 0.071475 | 0.077577 | 0.10168 | 0.10864 | 0.094577 | 0.11573 | 0.097439 | torso1 | 0.99416 | 1.6546 | 1.8148 | 1.8366 | 1.8897 | 1.9946 | 1.9304
dielFilterV3real |  | 0.17328 | 0.2269 | 0.24228 | 0.25769 | 0.27295 | 0.29726 | 0.27683 | dielFilterV3real | 3.2012 | 4.2841 | 4.5433 | 4.7533 | 4.8955 | 4.9851 | 5.107
RM07R |  | 0.12595 | 0.16428 | 0.18919 | 0.19866 | 0.19128 | 0.21093 | 0.20566 | RM07R | 2.2036 | 4.0004 | 4.0746 | 4.1165 | 4.1511 | 4.1597 | 4.2249
m_t1 |  | 0.031335 | 0.044403 | 0.052071 | 0.053921 | 0.052505 | 0.053778 | 0.055984 | m_t1 | 0.5871 | 1.1145 | 1.1302 | 1.1444 | 1.1529 | 1.1584 | 1.1786
crankseg_2 |  | 0.048665 | 0.06407 | 0.082696 | 0.08467 | 0.079415 | 0.0876 | 0.083961 | crankseg_2 | 0.71122 | 1.0939 | 1.2597 | 1.3614 | 1.4438 | 1.4987 | 1.5117
nd24k |  | 0.086373 | 0.12553 | 0.16107 | 0.15169 | 0.14064 | 0.14792 | 0.15189 | nd24k | 1.4426 | 2.5693 | 2.8001 | 2.7663 | 2.9094 | 2.8922 | 2.9752
TSOPF_RS_b2383 |  | 0.086258 | 0.090626 | 0.10791 | 0.10249 | 0.091222 | 0.095452 | 0.094514 | TSOPF_RS_b2383 | 1.7006 | 1.7426 | 1.7643 | 1.7731 | 1.7886 | 1.8087 | 1.9517
mouse_gene |  | 0.099143 | 0.13172 | 0.15847 | 0.16204 | 0.15438 | 0.15712 | 0.16432 | mouse_gene | 1.5147 | 2.3885 | 2.6642 | 2.7912 | 2.9156 | 2.9848 | 3.0222
human_gene1 |  | 0.11039 | 0.12233 | 0.14108 | 0.14282 | 0.13355 | 0.13346 | 0.13639 | human_gene1 | 1.5325 | 2.5334 | 2.7516 | 2.7653 | 2.8469 | 2.8544 | 2.8299
|  |  | MPI Reduction Time for # of MPI Processes | [6 empty] | NO BARRIERS - Total Runtime for # of MPI Processes
| 1 | 4 | 9 | 16 | 25 | 36 | 49 | 64 |  | 4 | 9 | 16 | 25 | 36 | 49 | 64
atmosmodd |  | 0.0024977 | 0.0023559 | 0.0017437 | 0.0020294 | 0.0014425 | 0.0012429 | 0.0021548 | atmosmodd | 4.7471 | 5.2918 | 5.446 | 5.5664 | 5.5701 | 8.2986 | 5.8874
parabolic_fem |  | 0.0028265 | 0.0015321 | 0.0020626 | 0.0021484 | 0.0016686 | 0.0015376 | 0.0013975 | parabolic_fem | 2.4598 | 2.708 | 2.7413 | 2.4292 | 3.3407 | 3.4598 | 2.9582
rajat30 |  | 0.0016536 | 0.0026915 | 0.0023524 | 0.0024427 | 0.0018692 | 0.001689 | 0.0015931 | rajat30 | 3.4525 | 3.7955 | 3.9131 | 3.831 | 3.8688 | 5.3577 | 4.0962
CurlCurl_3 |  | 0.0024661 | 0.0021644 | 0.001819 | 0.0019273 | 0.0026357 | 0.001196 | 0.0020505 | CurlCurl_3 | 8.8421 | 10.144 | 10.0507 | 8.3111 | 10.4851 | 11.1056 | 10.9537
offshore |  | 0.0017755 | 0.0017017 | 0.001552 | 0.0017576 | 0.0013392 | 0.0012106 | 0.0011602 | offshore | 2.7654 | 3.2027 | 3.1783 | 2.7195 | 3.7459 | 3.8367 | 3.7303
FEM_3D_thermal2 |  | 0.0013406 | 0.0012547 | 0.0012872 | 0.0015045 | 0.0010908 | 0.0010489 | 0.0010271 | FEM_3D_thermal2 | 2.0093 | 2.9316 | 2.2647 | 2.2807 | 2.3123 | 3.1132 | 2.4397
nlpkkt80 |  | 0.0024878 | 0.0024758 | 0.0021489 | 0.0015884 | 0.0013327 | 0.0012408 | 0.00092027 | nlpkkt80 | 13.7317 | 15.9673 | 16.3377 | 13.5423 | 17.1671 | 0 | 17.407
CO |  | 0.0014907 | 0.0015055 | 0.0014032 | 0.0017213 | 0.0012799 | 0.0012378 | 0.0011633 | CO | 5.2277 | 6.5615 | 6.6323 | 4.6171 | 6.3854 | 5.9045 | 6.48
gsm_106857 |  | 0.0011656 | 0.0027107 | 0.0013375 | 0.0022345 | 0.001929 | 0.00081468 | 0.0015898 | gsm_106857 | 17.5477 | 19.0464 | 19.1424 | 14.6314 | 19.466 | 18.8176 | 19.4062
msdoor |  | 0.00084796 | 0.0010835 | 0.0016217 | 0.0019497 | 0.0014264 | 0.0014774 | 0.0012905 | msdoor | 13.8711 | 15.5823 | 16.1434 | 11.8603 | 16.7329 | 15.0398 | 16.0293
bmw3_2 |  | 0.0013448 | 0.0014762 | 0.0014731 | 0.0016807 | 0.0013015 | 0.00125 | 0.0011913 | bmw3_2 | 8.658 | 8.7693 | 8.1878 | 6.886 | 8.9625 | 9.8335 | 8.3914
BenElechi1 |  | 0.0014808 | 0.00144 | 0.0013676 | 0.0017959 | 0.001309 | 0.0012723 | 0.0012128 | BenElechi1 | 9.7343 | 11.2547 | 11.5262 | 8.2561 | 11.3844 | 11.6091 | 10.8601
t3dh |  | 0.0010747 | 0.0010661 | 0.0010565 | 0.0013976 | 0.0010349 | 0.0010306 | 0.00099416 | t3dh | 3.3786 | 3.7668 | 3.9418 | 2.9061 | 3.6165 | 3.6939 | 4.0323
F2 |  | 0.0011333 | 0.0011028 | 0.0011593 | 0.00137 | 0.0010178 | 0.0010326 | 0.00099669 | F2 | 4.6546 | 4.4081 | 4.0785 | 3.3743 | 4.4642 | 4.6436 | 4.3355
consph |  | 0.0010555 | 0.0010398 | 0.001149 | 0.0014394 | 0.0010763 | 0.0010737 | 0.0010129 | consph | 4.3718 | 4.9459 | 4.5917 | 3.7824 | 4.8031 | 5.5382 | 4.7151
SiO2 |  | 0.0014065 | 0.0011953 | 0.0012771 | 0.0016582 | 0.0012799 | 0.0011713 | 0.0011081 | SiO2 | 9.335 | 9.488 | 9.6616 | 7.4812 | 9.7705 | 10.2909 | 9.6814
torso1 |  | 0.0012628 | 0.0014015 | 0.0013129 | 0.0014961 | 0.0011733 | 0.0011214 | 0.0010926 | torso1 | 13.349 | 13.6112 | 13.3404 | 10.4824 | 13.5335 | 14.6866 | 14.1177
dielFilterV3real |  | 0.0020131 | 0.0019202 | 0.0019569 | 0.0018978 | 0.0024903 | 0.0025223 | 0.0020242 | dielFilterV3real | 28.056 | 31.3022 | 30.2441 | 30.6327 | 31.1581 | 39.6395 | 31.3859
RM07R |  | 0.0014675 | 0.0019641 | 0.0010025 | 0.0019688 | 0.0015152 | 0.001381 | 0.0013535 | RM07R | 21.5932 | 24.0323 | 24.235 | 23.3941 | 24.7749 | 33.5623 | 24.7567
m_t1 |  | 0.0011492 | 0.0011052 | 0.0011273 | 0.001508 | 0.0011135 | 0.0011012 | 0.0010601 | m_t1 | 6.935 | 8.3821 | 8.2203 | 5.8474 | 7.7627 | 8.0909 | 7.8453
crankseg_2 |  | 0.0011714 | 0.0011573 | 0.0011595 | 0.0014423 | 0.0010733 | 0.0010796 | 0.00017598 | crankseg_2 | 8.9117 | 10.8705 | 10.7918 | 8.0385 | 10.7586 | 11.2935 | 10.9432
nd24k |  | 0.0011651 | 0.0010112 | 0.0011238 | 0.0015051 | 0.0011439 | 0.0011046 | 0.0010536 | nd24k | 21.9029 | 24.9297 | 24.3777 | 17.0694 | 25.4407 | 24.2644 | 22.3844
TSOPF_RS_b2383 |  | 0.001059 | 0.0011883 | 0.0011299 | 0.0006747 | 0.00022607 | 0.00019424 | 0.00016263 | TSOPF_RS_b2383 | 10.2665 | 10.7634 | 10.7303 | 10.7895 | 10.926 | 14.917 | 11.0352
mouse_gene |  | 0.0010575 | 0.0010781 | 0.0011405 | 0.0014453 | 0.00020781 | 0.00017984 | 0.00014932 | mouse_gene | 22.3095 | 25.3743 | 25.2705 | 18.2058 | 22.3811 | 24.855 | 23.8112
human_gene1 |  | 0.0010628 | 0.00048471 | 0.00017366 | 0.00058637 | 0.00014169 | 0.00013769 | 0.00011392 | human_gene1 | 20.6788 | 20.551 | 20.3736 | 15.6728 | 20.8231 | 21.4481 | 20.2923
MPI Gather to Master Time for # of MPI Processes
| 1 | 4 | 9 | 16 | 25 | 36 | 49 | 64
atmosmodd |  | 0.0010404 | 0.0013345 | 0.003631 | 0.0015844 | 0.0016032 | 0.0032927 | 0.0025399
parabolic_fem |  | 0.00041015 | 0.0005533 | 0.00060697 | 0.00068023 | 0.00068247 | 0.00077074 | 0.0010137
rajat30 |  | 0.00057473 | 0.00074012 | 0.00078785 | 0.00087314 | 0.00086288 | 0.00092158 | 0.0012772
CurlCurl_3 |  | 0.0010012 | 0.0012743 | 0.0016407 | 0.0015338 | 0.0015345 | 0.0019748 | 0.0024596
offshore |  | 0.00030739 | 0.00036125 | 0.00037382 | 0.00041265 | 0.00045922 | 0.00046616 | 0.0006134
FEM_3D_thermal2 |  | 0.00016005 | 0.00020804 | 0.00024288 | 0.0002667 | 0.00024638 | 0.000295 | 0.00039351
nlpkkt80 |  | 0.00083945 | 0.001148 | 0.0014346 | 0.0013947 | 0.0013591 | 0.001718 | 0.0021945
CO |  | 0.00027852 | 0.00032592 | 0.00034711 | 0.00037103 | 0.00038691 | 0.00039334 | 0.00051107
gsm_106857 |  | 0.00051472 | 0.00069141 | 0.0007462 | 0.00084579 | 0.00079203 | 0.00087197 | 0.0011931
msdoor |  | 0.00041444 | 0.00051179 | 0.00055366 | 0.00061793 | 0.00059683 | 0.00063853 | 0.00083082
bmw3_2 |  | 0.00028553 | 0.00033238 | 0.00034323 | 0.00038047 | 0.00039248 | 0.00043397 | 0.00056467
BenElechi1 |  | 0.00030618 | 0.00034785 | 0.00036554 | 0.00040812 | 0.0003963 | 0.00042357 | 0.00056796
t3dh |  | 0.00015919 | 0.00016491 | 0.00017374 | 0.00022602 | 0.00019255 | 0.00022373 | 0.00026453
F2 |  | 0.00015371 | 0.00014484 | 0.00016863 | 0.00020294 | 0.00018463 | 0.00020275 | 0.00025325
consph |  | 0.0001487 | 0.0001615 | 0.00019171 | 0.00022545 | 0.0002018 | 0.00022829 | 0.00028508
SiO2 |  | 0.00023999 | 0.0002342 | 0.0002672 | 0.0002918 | 0.00026777 | 0.00031669 | 0.00042009
torso1 |  | 0.00016921 | 0.00019705 | 0.00026195 | 0.00027754 | 0.00026407 | 0.00029407 | 0.00037475
dielFilterV3real |  | 0.00087626 | 0.0011812 | 0.0014869 | 0.0014375 | 0.001416 | 0.001768 | 0.0022835
RM07R |  | 0.00036135 | 0.0004869 | 0.00051997 | 0.00059967 | 0.00055175 | 0.00058501 | 0.0007777
m_t1 |  | 0.0001533 | 0.00017226 | 0.00020247 | 0.00023808 | 0.00020721 | 0.00025408 | 0.00029416
crankseg_2 |  | 0.000126 | 0.00013561 | 0.00017481 | 0.00020981 | 0.00017986 | 0.00019357 | 0.00024703
nd24k |  | 0.00012643 | 0.00015035 | 0.00016472 | 0.00018997 | 0.00018618 | 0.00029287 | 0.00026114
TSOPF_RS_b2383 |  | 8.4591e-05 | 0.00011485 | 0.00013888 | 0.00015666 | 0.00015457 | 0.00017526 | 0.00020175
mouse_gene |  | 9.203e-05 | 0.00011864 | 0.00013435 | 0.00016785 | 0.0001507 | 0.00017469 | 0.00020773
human_gene1 |  | 7.0858e-05 | 9.5344e-05 | 0.00010924 | 0.00012853 | 0.00011666 | 0.00013103 | 0.00017259
SpMV Computationm Time for # of MPI Processes
| 1 | 4 | 9 | 16 | 25 | 36 | 49 | 64
atmosmodd |  | 0.0020798 | 0.0014775 | 0.0011431 | 0.00090718 | 0.00077774 | 0.0010656 | 0.0015674
parabolic_fem |  | 0.00069976 | 0.00051672 | 0.00051978 | 0.00074134 | 0.00040238 | 0.00056682 | 0.00048621
rajat30 |  | 0.0022442 | 0.0015564 | 0.0010053 | 0.00084605 | 0.00077932 | 0.00071683 | 0.00069065
CurlCurl_3 |  | 0.00273 | 0.0026117 | 0.0015243 | 0.0013006 | 0.0010601 | 0.00093093 | 0.00074132
offshore |  | 0.00094712 | 0.00054851 | 0.00050831 | 0.00049386 | 0.00044472 | 0.00098853 | 0.00085924
FEM_3D_thermal2 |  | 0.00068421 | 0.00060132 | 0.00045938 | 0.00078449 | 0.00038497 | 0.00051086 | 0.00046785
nlpkkt80 |  | 0.0042164 | 0.0023114 | 0.0024565 | 0.0015186 | 0.001793 | 0.0015084 | 0.0014752
CO |  | 0.0019531 | 0.001162 | 0.0007251 | 0.00069511 | 0.00060315 | 0.00050263 | 0.00055566
gsm_106857 |  | 0.0045561 | 0.0027811 | 0.0015758 | 0.0010192 | 0.00088186 | 0.00069191 | 0.00089984 |  |  | 0
msdoor |  | 0.0048158 | 0.0031117 | 0.0025079 | 0.0019986 | 0.0015011 | 0.0013283 | 0.00088711 |  |  | 0
bmw3_2 |  | 0.003475 | 0.0018899 | 0.0017733 | 0.0010746 | 0.00068569 | 0.00064437 | 0.00082414 |  |  | 0
BenElechi1 |  | 0.0035031 | 0.0021779 | 0.0014293 | 0.0013076 | 0.0012157 | 0.00078974 | 0.00061686 |  |  | 0
t3dh |  | 0.0010457 | 0.00055091 | 0.00047703 | 0.00052369 | 0.00039697 | 0.00039437 | 0.00040598 |  |  | 0
F2 |  | 0.00095797 | 0.00054259 | 0.00056865 | 0.00044029 | 0.00054333 | 0.00048628 | 0.00055168 |  |  | 0
consph |  | 0.0015595 | 0.00086324 | 0.00058069 | 0.00051303 | 0.00047953 | 0.00046434 | 0.00047834 |  |  | 0
SiO2 |  | 0.0024531 | 0.0025516 | 0.0013158 | 0.0017051 | 0.0011639 | 0.0010906 | 0.00082982 |  |  | 0
torso1 |  | 0.0033462 | 0.001658 | 0.00091708 | 0.00095878 | 0.00062661 | 0.00062397 | 0.00065732 |  |  | 0
dielFilterV3real |  | 0.0065707 | 0.003995 | 0.0028019 | 0.0026851 | 0.0052807 | 0.0019795 | 0.0016749 |  |  | 0
RM07R |  | 0.0070496 | 0.005628 | 0.0027578 | 0.002403 | 0.0022093 | 0.0024193 | 0.0018167 |  |  | 0
m_t1 |  | 0.0018818 | 0.001391 | 0.0010209 | 0.00073819 | 0.00054002 | 0.00053244 | 0.0004725 |  |  | 0
crankseg_2 |  | 0.002443 | 0.0018258 | 0.00094166 | 0.00072923 | 0.00064504 | 0.00062227 | 0.00060937 |  |  | 0
nd24k |  | 0.0045902 | 0.0044635 | 0.0027508 | 0.0019705 | 0.0016695 | 0.0016052 | 0.0012625 |  |  | 0
TSOPF_RS_b2383 |  | 0.0041934 | 0.0029076 | 0.002222 | 0.0017261 | 0.0011024 | 0.0013981 | 0.0014472 |  |  | 0
mouse_gene |  | 0.0054836 | 0.0037673 | 0.0014866 | 0.0010335 | 0.00071871 | 0.00072079 | 0.00065033 |  |  | 0
human_gene1 |  | 0.0039394 | 0.0023257 | 0.00088036 | 0.00084925 | 0.0010836 | 0.00057414 | 0.0009063 |  |  | 0
0
0
|  |  | Total Runtime for # of MPI Processes | [7 empty] | 0
0
| 1 | 4 | 9 | 16 | 25 | 36 | 49 | 64 |  |  | 0
atmosmodd |  | 4.124 | 4.2663 | 5.108 | 4.173 | 4.1546 | 4.2283 | 4.2062 |  |  | 0
parabolic_fem |  | 1.8075 | 1.9421 | 1.819 | 1.82 | 1.833 | 2.3771 | 1.834 |  |  | 0
rajat30 |  | 3.0364 | 3.1314 | 3.8567 | 3.0886 | 3.0222 | 3.0776 | 3.0768 |  |  | 0
CurlCurl_3 |  | 6.6592 | 6.7309 | 8.4962 | 8.2664 | 6.5833 | 8.6491 | 7.0544
offshore |  | 2.1457 | 2.1961 | 2.5653 | 2.8211 | 2.1293 | 2.8257 | 2.1589
FEM_3D_thermal2 |  | 1.7881 | 1.8853 | 2.333 | 1.9109 | 1.78 | 1.8578 | 1.7825
nlpkkt80 |  | 10.4556 | 10.6792 | 11.7261 | 12.8026 | 10.6471 | 13.0494 | 11.4601
CO |  | 3.9086 | 3.8264 | 4.5167 | 4.7023 | 3.6902 | 4.8331 | 3.7094
gsm_106857 |  | 12.4902 | 12.1435 | 15.187 | 15.6091 | 11.9664 | 16.3269 | 12.8404
msdoor |  | 9.9671 | 9.83 | 12.5039 | 12.2966 | 9.6086 | 12.0376 | 9.8492
bmw3_2 |  | 5.7402 | 5.5748 | 7.0943 | 7.0884 | 5.4011 | 7.9496 | 5.421
BenElechi1 |  | 6.8431 | 6.764 | 9.4119 | 9.2288 | 6.5658 | 8.5603 | 6.5599
t3dh |  | 2.418 | 2.3246 | 3.2393 | 3.1629 | 2.244 | 2.805 | 2.2659
F2 |  | 2.746 | 2.7055 | 3.4887 | 3.5735 | 2.5957 | 3.8257 | 2.6144
consph |  | 3.0962 | 3.0072 | 4.0117 | 3.9831 | 2.8865 | 3.7831 | 2.9166
SiO2 |  | 5.9561 | 5.8299 | 7.8738 | 8.1919 | 5.6785 | 7.8517 | 5.7434
torso1 |  | 8.8612 | 8.6409 | 11.4996 | 11.4143 | 8.377 | 11.0431 | 8.5097
dielFilterV3real |  | 25.6989 | 25.7786 | 32.1335 | 26.343 | 26.6723 | 26.2875 | 26.856
RM07R |  | 20.4743 | 20.3302 | 24.1136 | 20.0775 | 20.0754 | 20.3598 | 20.0533
m_t1 |  | 4.7117 | 4.8834 | 5.7342 | 5.9695 | 4.6641 | 5.7143 | 4.6993
crankseg_2 |  | 6.6974 | 6.9641 | 8.8813 | 8.5061 | 6.8012 | 8.5154 | 6.6827
nd24k |  | 14.7119 | 15.1723 | 18.404 | 18.422 | 14.4776 | 18.9701 | 14.684
TSOPF_RS_b2383 |  | 8.9086 | 9.2922 | 11.1881 | 9.0697 | 8.7151 | 9.0694 | 8.6324
mouse_gene |  | 14.6458 | 14.9857 | 18.2558 | 18.819 | 14.6561 | 18.5515 | 14.8197
human_gene1 |  | 12.3505 | 12.7324 | 15.9671 | 15.5548 | 12.3368 | 16.1761 | 12.3339
Overhead and SpMV Only for # of MPI Processes
| 1 | 4 | 9 | 16 | 25 | 36 | 49 | 64
atmosmodd |  | 0.075698 | 0.07872 | 0.087763 | 0.086748 | 0.090655 | 0.10335 | 0.096637
parabolic_fem |  | 0.029037 | 0.033474 | 0.036713 | 0.038825 | 0.039536 | 0.04509 | 0.046685
rajat30 |  | 0.041861 | 0.04624 | 0.046553 | 0.050419 | 0.053188 | 0.058487 | 0.061781
CurlCurl_3 |  | 0.09575 | 0.10576 | 0.1073 | 0.10917 | 0.11141 | 0.11624 | 0.11982
offshore |  | 0.031612 | 0.034607 | 0.034536 | 0.036222 | 0.037126 | 0.040917 | 0.0431
FEM_3D_thermal2 |  | 0.025223 | 0.027932 | 0.027778 | 0.029775 | 0.02991 | 0.033167 | 0.034131
nlpkkt80 |  | 0.16552 | 0.17204 | 0.18608 | 0.18459 | 0.20285 | 0.21032 | 0.21955
CO |  | 0.050515 | 0.055027 | 0.054488 | 0.054824 | 0.054765 | 0.057177 | 0.05908
gsm_106857 |  | 0.12001 | 0.12573 | 0.12884 | 0.1288 | 0.13363 | 0.15146 | 0.1526
msdoor |  | 0.11117 | 0.12341 | 0.11984 | 0.11843 | 0.13613 | 0.12924 | 0.13356
bmw3_2 |  | 0.067149 | 0.074749 | 0.07301 | 0.072934 | 0.071984 | 0.077984 | 0.077881
BenElechi1 |  | 0.081847 | 0.091348 | 0.091194 | 0.087634 | 0.088253 | 0.094632 | 0.090651
t3dh |  | 0.029744 | 0.032154 | 0.031475 | 0.033258 | 0.033538 | 0.03761 | 0.03794
F2 |  | 0.027801 | 0.034419 | 0.042728 | 0.036514 | 0.037311 | 0.042377 | 0.042905
consph |  | 0.039277 | 0.042595 | 0.043209 | 0.042602 | 0.042403 | 0.046158 | 0.04603
SiO2 |  | 0.06176 | 0.08433 | 0.089516 | 0.078251 | 0.074105 | 0.078204 | 0.078
torso1 |  | 0.083754 | 0.093659 | 0.11396 | 0.11635 | 0.10414 | 0.12277 | 0.10756
dielFilterV3real |  | 0.18829 | 0.23978 | 0.25337 | 0.269 | 0.28651 | 0.30926 | 0.28902
RM07R |  | 0.21235 | 0.24742 | 0.23038 | 0.23196 | 0.22051 | 0.23206 | 0.22936
m_t1 |  | 0.061046 | 0.07034 | 0.068861 | 0.068964 | 0.064134 | 0.066145 | 0.066836
crankseg_2 |  | 0.06189 | 0.068789 | 0.086374 | 0.089107 | 0.083167 | 0.093447 | 0.089667
nd24k |  | 0.13304 | 0.16438 | 0.17353 | 0.15735 | 0.15462 | 0.15994 | 0.16295
TSOPF_RS_b2383 |  | 0.092608 | 0.096339 | 0.1139 | 0.1071 | 0.095398 | 0.10199 | 0.10831
mouse_gene |  | 0.12763 | 0.15347 | 0.16265 | 0.16713 | 0.15739 | 0.16218 | 0.16962
human_gene1 |  | 0.12636 | 0.1507 | 0.15211 | 0.14748 | 0.14693 | 0.14743 | 0.15213

## MVA2 Balanced - Data Summary
MVAPICH2 with Optimizations: 2 MPI Processes per Node, 8 OpenMP Threads per MPI Process, SubMatrix Distribution
|  | Performance for # of MPI Processes (without distribution determination) | [7 empty] | NO BARRIERS - Performance for # of MPI Processes (without distribution determination)
| 1 | 4 | 9 | 16 | 25 | 36 | 49 | 64 |  | 4 | 9 | 16 | 25 | 36 | 49 | 64
atmosmodd | 4.1816 | 0.070025 | 0.2193 | 0.20141 | 0.18235 | 0.14643 | 0.13316 | 0.13742 | atmosmodd | 0.22062 | 0.03771 | 0.02461 | 0.015716 | 0.0099021 | 0.0076179 | 0.0057921
parabolic_fem | 3.3124 | 0.046522 | 0.19768 | 0.17808 | 0.15337 | 0.12358 | 0.13111 | 0.11187 | parabolic_fem | 0.23677 | 0.019925 | 0.011259 | 0.0069374 | 0.0046103 | 0.0033408 | 0.0025253
rajat30 | 2.0937 | 0.050283 | 0.033865 | 0.018375 | 0.011318 | 0.0072843 | 0.0052963 | 0.0041148 | rajat30 | 0.292 | 0.026101 | 0.018034 | 0.01139 | 0.0073085 | 0.0053913 | 0.0041176
CurlCurl_3 | 2.5103 | 0.072438 | 0.25969 | 0.24335 | 0.21822 | 0.1854 | 0.18245 | 0.1811 | CurlCurl_3 | 0.27777 | 0.04541 | 0.032486 | 0.022164 | 0.014569 | 0.010975 | 0.0084991
offshore | 2.9982 | 0.056014 | 0.24197 | 0.21689 | 0.18771 | 0.15874 | 0.14649 | 0.14022 | offshore | 0.25449 | 0.023455 | 0.013139 | 0.0080654 | 0.0053423 | 0.0038742 | 0.0029271
FEM_3D_thermal2 | 5.111 | 0.053005 | 0.23026 | 0.19892 | 0.17832 | 0.16335 | 0.1718 | 0.13299 | FEM_3D_thermal2 | 0.26146 | 0.021012 | 0.010969 | 0.0067006 | 0.0044908 | 0.0032305 | 0.0024336
nlpkkt80 | 3.6809 | 0.21283 | 0.3209 | 0.29837 | 0.27886 | 0.25198 | 0.23396 | 0 | nlpkkt80 | 0.3387 | 0.11058 | 0.068748 | 0.045931 | 0.032239 | 0.023848 | #DIV/0!
CO | 2.9854 | 0.1032 | 0.29366 | 0.26932 | 0.23808 | 0.2113 | 0.21828 | 0.19922 | CO | 0.29143 | 0.04288 | 0.023135 | 0.014338 | 0.00972 | 0.0070339 | 0.005315
gsm_106857 | 1.9491 | 0.18904 | 0.32625 | 0.30025 | 0.28154 | 0.26046 | 0.23175 | 0.24571 | gsm_106857 | 0.35429 | 0.096083 | 0.056984 | 0.037197 | 0.025863 | 0.018983 | 0.01451
msdoor | 3.4388 | 0.18502 | 0.3306 | 0.30273 | 0.28793 | 0.2534 | 0.26189 | 0.24949 | msdoor | 0.34336 | 0.090125 | 0.052194 | 0.033493 | 0.023182 | 0.016926 | 0.012896
bmw3_2 | 3.2308 | 0.13556 | 0.31986 | 0.28775 | 0.26567 | 0.23895 | 0.24892 | 0.22719 | bmw3_2 | 0.33249 | 0.060355 | 0.033014 | 0.020659 | 0.014132 | 0.010244 | 0.0077599
BenElechi1 | 3.749 | 0.1515 | 0.32262 | 0.29635 | 0.27023 | 0.21415 | 0.2528 | 0.23856 | BenElechi1 | 0.31935 | 0.067904 | 0.0379 | 0.023798 | 0.016342 | 0.011875 | 0.0090026
t3dh | 2.9545 | 0.068463 | 0.27516 | 0.25264 | 0.22797 | 0.19572 | 0.23436 | 0.18889 | t3dh | 0.28081 | 0.026093 | 0.013653 | 0.0083561 | 0.005633 | 0.0040597 | 0.0030544
F2 | 2.6662 | 0.065179 | 0.23627 | 0.21798 | 0.19743 | 0.18127 | 0.2038 | 0.16844 | F2 | 0.2956 | 0.025416 | 0.013366 | 0.0082048 | 0.0055493 | 0.0039966 | 0.0030081
consph | 5.0206 | 0.088555 | 0.23462 | 0.2699 | 0.25046 | 0.20523 | 0.2519 | 0.2156 | consph | 0.29541 | 0.035154 | 0.018576 | 0.01141 | 0.0077258 | 0.0055814 | 0.004204
SiO2 | 2.4069 | 0.13802 | 0.24686 | 0.29038 | 0.23387 | 0.24832 | 0.25382 | 0.19758 | SiO2 | 0.35757 | 0.060175 | 0.033138 | 0.020714 | 0.014167 | 0.010272 | 0.0077722
torso1 | 0.89855 | 0.088194 | 0.1301 | 0.096675 | 0.1425 | 0.13887 | 0.14437 | 0.10538 | torso1 | 0.20173 | 0.041162 | 0.023822 | 0.015253 | 0.010506 | 0.0076406 | 0.0058126
dielFilterV3real | 4.1688 | 0.47634 | 0.48923 | 0.47387 | 0.52241 | 0.55124 | 0.4854 | 0.52957 | dielFilterV3real | 0.92182 | 0.20743 | 0.19226 | 0.12998 | 0.085031 | 0.067606 | 0.053303
RM07R | 4.766 | 0.24762 | 0.28088 | 0.29579 | 0.30635 | 0.29392 | 0.29006 | 0.277 | RM07R | 0.35333 | 0.13496 | 0.089027 | 0.059659 | 0.042595 | 0.031346 | 0.024306
m_t1 | 5.3107 | 0.12713 | 0.32728 | 0.29568 | 0.27611 | 0.24761 | 0.27407 | 0.25003 | m_t1 | 0.31257 | 0.053991 | 0.029127 | 0.018157 | 0.012345 | 0.0089527 | 0.0067635
crankseg_2 | 4.0962 | 0.16325 | 0.30514 | 0.32664 | 0.30418 | 0.27533 | 0.29511 | 0.27392 | crankseg_2 | 0.4471 | 0.07168 | 0.041061 | 0.025741 | 0.017683 | 0.012845 | 0.0097342
nd24k | 5.2232 | 0.20602 | 0.2947 | 0.2748 | 0.31848 | 0.30575 | 0.3155 | 0.29697 | nd24k | 0.43243 | 0.11803 | 0.074479 | 0.046443 | 0.033734 | 0.024903 | 0.019204
TSOPF_RS_b2383 | 4.4477 | 0.16963 | 0.305 | 0.31725 | 0.32679 | 0.29447 | 0.30509 | 0.29136 | TSOPF_RS_b2383 | 0.33931 | 0.080892 | 0.046328 | 0.029033 | 0.02007 | 0.014579 | 0.01109
mouse_gene | 2.0051 | 0.21253 | 0.26221 | 0.32966 | 0.33663 | 0.30579 | 0.32072 | 0.29033 | mouse_gene | 0.4556 | 0.1205 | 0.075289 | 0.047524 | 0.033701 | 0.025127 | 0.019376
human_gene1 | 2.7454 | 0.19873 | 0.29047 | 0.28228 | 0.32507 | 0.31237 | 0.32821 | 0.3049 | human_gene1 | 0.38707 | 0.11125 | 0.066103 | 0.041779 | 0.029572 | 0.021722 | 0.016658
|  |  | Distribution Determination Time for # of MPI Processes | [6 empty] | NO BARRIERS - Distribution Determination Time for # of MPI Processes
| 1 | 4 | 9 | 16 | 25 | 36 | 49 | 64 |  | 4 | 9 | 16 | 25 | 36 | 49 | 64
atmosmodd | 5.1397 | 5.1391 | 5.2611 | 5.4046 | 5.3782 | 6.4098 | 6.5427 | 5.9852 | atmosmodd | 4.0508 | 5.2184 | 5.5116 | 5.4302 | 6.1008 | 5.6917 | 6.2834
parabolic_fem | 2.2499 | 2.2488 | 2.3521 | 2.4307 | 2.3707 | 2.7871 | 2.7607 | 2.6034 | parabolic_fem | 1.8074 | 2.2926 | 2.3529 | 2.3747 | 2.4408 | 2.5123 | 2.5632
rajat30 | 3.6553 | 3.7665 | 3.8169 | 4.2636 | 4.0347 | 4.0344 | 4.5921 | 4.4154 | rajat30 | 2.9839 | 3.8509 | 3.9923 | 4.0579 | 4.0527 | 4.1217 | 4.3058
CurlCurl_3 | 7.4457 | 7.7048 | 7.9048 | 11.6769 | 8.19 | 9.2139 | 9.2859 | 8.1773 | CurlCurl_3 | 6.2886 | 7.7428 | 8.1182 | 8.1612 | 8.1515 | 8.576 | 8.4845
offshore | 2.423 | 2.4998 | 2.493 | 3.7206 | 2.4346 | 2.7571 | 2.8094 | 2.532 | offshore | 2.1253 | 2.5049 | 2.5261 | 2.5868 | 2.5961 | 2.6188 | 2.6626
FEM_3D_thermal2 | 1.9484 | 2.0938 | 1.9828 | 2.0482 | 2.0627 | 2.1764 | 2.1152 | 1.9902 | FEM_3D_thermal2 | 1.8098 | 2.0915 | 2.0573 | 2.1051 | 2.1169 | 2.1043 | 2.1069
nlpkkt80 | 12.3286 | 11.1883 | 11.6567 | 15.9523 | 12.4398 | 12.9484 | 13.4869 | 0 | nlpkkt80 | 9.6623 | 11.6383 | 11.5877 | 11.5968 | 11.4514 | 12.7827 | 0
CO | 4.3267 | 4.0728 | 4.1183 | 4.2171 | 4.2775 | 4.4159 | 4.5961 | 4.3961 | CO | 3.7153 | 4.1405 | 4.1265 | 4.2295 | 4.2738 | 4.2777 | 4.3083
gsm_106857 | 13.7254 | 12.9649 | 13.3271 | 20.2719 | 13.6624 | 14.0937 | 13.7241 | 13.8951 | gsm_106857 | 11.655 | 13.688 | 12.9926 | 13.4691 | 13.1969 | 13.8029 | 13.2136
msdoor | 11.3245 | 10.4836 | 10.6637 | 16.222 | 10.7965 | 11.3993 | 10.8864 | 11.1463 | msdoor | 9.289 | 11.3428 | 10.5119 | 11.5348 | 10.629 | 11.185 | 10.7519
bmw3_2 | 6.2773 | 5.8311 | 6.0876 | 9.0171 | 6.2121 | 6.2708 | 6.1104 | 6.201 | bmw3_2 | 5.3028 | 6.2973 | 5.9192 | 6.4821 | 5.9599 | 6.0063 | 6.0286
BenElechi1 | 7.347 | 6.7981 | 7.2854 | 11.0129 | 7.3439 | 7.6936 | 7.1775 | 7.3751 | BenElechi1 | 6.6338 | 7.3086 | 6.7721 | 7.3129 | 6.9867 | 6.8701 | 6.8274
t3dh | 2.6075 | 2.3984 | 2.5274 | 3.8043 | 2.4483 | 2.6462 | 2.4233 | 2.5603 | t3dh | 2.3418 | 2.5309 | 2.4054 | 2.55 | 2.4357 | 2.4064 | 2.4237
F2 | 2.8869 | 2.8058 | 3.0999 | 4.1626 | 3.2367 | 3.0193 | 2.913 | 2.9618 | F2 | 2.7067 | 2.9475 | 2.7717 | 3.0029 | 2.7982 | 2.792 | 2.7785
consph | 3.3885 | 3.096 | 3.3155 | 4.8334 | 3.4826 | 3.3786 | 3.1958 | 3.3274 | consph | 3.023 | 3.2919 | 3.1155 | 3.3802 | 3.1553 | 3.1552 | 3.1419
SiO2 | 6.7496 | 6.4144 | 6.1439 | 9.7971 | 6.3789 | 6.2563 | 6.2358 | 6.4418 | SiO2 | 5.934 | 6.4349 | 5.9732 | 6.5247 | 6.0576 | 6.014 | 6.0662
torso1 | 9.8386 | 9.4973 | 9.2594 | 14.1554 | 9.5403 | 8.8348 | 9.07 | 9.7999 | torso1 | 8.7606 | 9.415 | 8.7529 | 9.3986 | 8.9046 | 8.8888 | 8.7584
dielFilterV3real | 30.2622 | 30.1664 | 27.9793 | 30.4747 | 28.4382 | 27.6619 | 28.37 | 31.9018 | dielFilterV3real | 25.716 | 28.4772 | 28.2852 | 30.0008 | 30.9221 | 30.8444 | 29.222
RM07R | 22.756 | 22.0907 | 21.3896 | 23.2028 | 20.8465 | 20.8068 | 21.2973 | 23.1059 | RM07R | 20.3695 | 21.8697 | 20.7951 | 22.1758 | 22.1781 | 21.9636 | 21.1305
m_t1 | 4.9198 | 5.3165 | 5.0058 | 7.7638 | 4.9583 | 5.1007 | 4.8911 | 5.2282 | m_t1 | 4.8735 | 4.9402 | 4.9397 | 5.0744 | 5.306 | 4.9477 | 5.005
crankseg_2 | 7.4861 | 7.3045 | 7.6216 | 10.7367 | 7.2826 | 7.301 | 7.1115 | 7.5065 | crankseg_2 | 6.8983 | 7.4746 | 6.8522 | 7.4 | 7.408 | 6.9044 | 6.8605
nd24k | 16.7586 | 15.744 | 15.7819 | 23.137 | 15.6803 | 16.0421 | 15.4802 | 16.6891 | nd24k | 14.7469 | 15.3858 | 14.454 | 15.8062 | 16.4264 | 15.8965 | 14.4939
TSOPF_RS_b2383 | 9.7667 | 9.4684 | 9.3051 | 9.8392 | 9.2312 | 9.6305 | 9.3141 | 9.6841 | TSOPF_RS_b2383 | 8.9928 | 9.3985 | 8.8124 | 9.3621 | 9.3809 | 8.9786 | 8.818
mouse_gene | 16.9268 | 15.6912 | 16.3674 | 24.2437 | 15.7972 | 15.8652 | 15.6714 | 16.5702 | mouse_gene | 14.6254 | 15.6469 | 14.7397 | 16.0821 | 19.5668 | 16.3041 | 14.7014
human_gene1 | 14.6211 | 13.5085 | 13.7544 | 20.65 | 13.4584 | 13.6232 | 13.2566 | 14.3364 | human_gene1 | 12.5556 | 13.3863 | 12.6168 | 13.6666 | 13.5261 | 13.4497 | 12.5415
|  |  | Time to Send Distribution Data to all MPI Processes | [6 empty] | NO BARRIERS - Overhead and SpMV time for # of MPI Processes
| 1 | 4 | 9 | 16 | 25 | 36 | 49 | 64 |  | 4 | 9 | 16 | 25 | 36 | 49 | 64
atmosmodd | 0 | 0.229 | 0.07161 | 0.078949 | 0.086959 | 0.10146 | 0.12368 | 0.10897 | atmosmodd | 0.079909 | 0.46751 | 0.71638 | 1.1218 | 1.7804 | 2.3142 | 3.0438
parabolic_fem | 0 | 0.1473 | 0.032422 | 0.036358 | 0.041618 | 0.048074 | 0.05109 | 0.055217 | parabolic_fem | 0.03104 | 0.36884 | 0.65276 | 1.0594 | 1.5941 | 2.1998 | 2.9103
rajat30 | 0 | 0.23241 | 0.35092 | 0.6572 | 1.0748 | 1.6782 | 2.3119 | 2.9789 | rajat30 | 0.04229 | 0.4731 | 0.68475 | 1.0841 | 1.6896 | 2.2905 | 2.9989
CurlCurl_3 | 0 | 0.35075 | 0.09383 | 0.10243 | 0.11404 | 0.12894 | 0.13838 | 0.13401 | CurlCurl_3 | 0.097523 | 0.59655 | 0.83388 | 1.2222 | 1.8593 | 2.4682 | 3.1873
offshore | 0 | 0.14465 | 0.031284 | 0.034902 | 0.039218 | 0.043782 | 0.053458 | 0.049518 | offshore | 0.033343 | 0.36177 | 0.64582 | 1.0521 | 1.5883 | 2.1902 | 2.8989
FEM_3D_thermal2 | 0 | 0.1268 | 0.026975 | 0.030655 | 0.032396 | 0.035269 | 0.036311 | 0.042754 | FEM_3D_thermal2 | 0.026691 | 0.33212 | 0.63622 | 1.0415 | 1.554 | 2.1602 | 2.8676
nlpkkt80 | 0 | 0.24231 | 0.16618 | 0.17995 | 0.19093 | 0.20964 | 0.23246 | 0 | nlpkkt80 | 0.16648 | 0.50989 | 0.82017 | 1.2276 | 1.749 | 2.3644 | 0
CO | 0 | 0.14045 | 0.04824 | 0.05254 | 0.058549 | 0.06401 | 0.065947 | 0.066852 | CO | 0.05261 | 0.35756 | 0.66272 | 1.0693 | 1.5774 | 2.1797 | 2.8847
gsm_106857 | 0 | 0.21591 | 0.12571 | 0.13653 | 0.14572 | 0.15679 | 0.18228 | 0.16456 | gsm_106857 | 0.12283 | 0.45292 | 0.76369 | 1.1699 | 1.6826 | 2.2925 | 2.9992
msdoor | 0 | 0.19617 | 0.10878 | 0.12011 | 0.12563 | 0.14174 | 0.14163 | 0.14224 | msdoor | 0.11168 | 0.42548 | 0.73469 | 1.1449 | 1.6541 | 2.2656 | 2.9735
bmw3_2 | 0 | 0.15882 | 0.066145 | 0.073657 | 0.077839 | 0.085055 | 0.086002 | 0.089217 | bmw3_2 | 0.067903 | 0.37407 | 0.68386 | 1.0929 | 1.5976 | 2.2039 | 2.9095
BenElechi1 | 0 | 0.1658 | 0.077007 | 0.083631 | 0.09057 | 0.09843 | 0.09961 | 0.10043 | BenElechi1 | 0.082358 | 0.38733 | 0.69396 | 1.1052 | 1.6094 | 2.2148 | 2.9215
t3dh | 0 | 0.12334 | 0.028355 | 0.030657 | 0.032733 | 0.036871 | 0.035045 | 0.036538 | t3dh | 0.030997 | 0.33358 | 0.63753 | 1.0417 | 1.5452 | 2.1441 | 2.8498
F2 | 0 | 0.12765 | 0.033211 | 0.035616 | 0.038263 | 0.03944 | 0.039914 | 0.041587 | F2 | 0.029055 | 0.33793 | 0.64258 | 1.0468 | 1.5477 | 2.149 | 2.8551
consph | 0 | 0.13117 | 0.048071 | 0.040944 | 0.042658 | 0.048926 | 0.044822 | 0.046237 | consph | 0.040692 | 0.34195 | 0.64712 | 1.0535 | 1.5559 | 2.1538 | 2.8594
SiO2 | 0 | 0.15647 | 0.08745 | 0.073742 | 0.090896 | 0.081759 | 0.084617 | 0.10435 | SiO2 | 0.063112 | 0.37503 | 0.68101 | 1.0895 | 1.5929 | 2.197 | 2.9035
torso1 | 0 | 0.18474 | 0.12683 | 0.17248 | 0.11429 | 0.11376 | 0.1149 | 0.15211 | torso1 | 0.084434 | 0.4138 | 0.71502 | 1.1167 | 1.6213 | 2.2293 | 2.9304
dielFilterV3real | 0 | 0.33224 | 0.35035 | 0.36433 | 0.32821 | 0.3043 | 0.35678 | 0.32074 | dielFilterV3real | 0.19376 | 0.86107 | 0.929 | 1.3741 | 2.1006 | 2.6419 | 3.3509 | 4
RM07R | 0 | 0.28496 | 0.25852 | 0.24593 | 0.23608 | 0.24374 | 0.2521 | 0.25892 | RM07R | 0.21207 | 0.5552 | 0.84165 | 1.256 | 1.7591 | 2.3904 | 3.0827 | 0.016135
m_t1 | 0 | 0.14784 | 0.056305 | 0.061787 | 0.064673 | 0.070233 | 0.068597 | 0.069187 | m_t1 | 0.062408 | 0.3613 | 0.66973 | 1.0743 | 1.5802 | 2.1789 | 2.8842 | 0.0064983
crankseg_2 | 0 | 0.16736 | 0.08901 | 0.08212 | 0.087913 | 0.093953 | 0.093857 | 0.092784 | crankseg_2 | 0.063291 | 0.39478 | 0.68917 | 1.0993 | 1.6003 | 2.2031 | 2.907 | 0.0078305
nd24k | 0 | 0.26932 | 0.19021 | 0.2045 | 0.1744 | 0.17875 | 0.17987 | 0.18401 | nd24k | 0.13281 | 0.48658 | 0.77111 | 1.2366 | 1.7025 | 2.3062 | 2.9906 | 0.014591
TSOPF_RS_b2383 | 0 | 0.18411 | 0.10131 | 0.097431 | 0.094829 | 0.10227 | 0.1041 | 0.10103 | TSOPF_RS_b2383 | 0.095319 | 0.39982 | 0.69812 | 1.114 | 1.6115 | 2.2184 | 2.9164 | 0.0033086
mouse_gene | 0 | 0.26078 | 0.2135 | 0.17004 | 0.1672 | 0.17804 | 0.17773 | 0.18898 | mouse_gene | 0.12716 | 0.4808 | 0.7695 | 1.219 | 1.7191 | 2.3056 | 2.99 | 0.0019756
human_gene1 | 0 | 0.24131 | 0.16533 | 0.17036 | 0.14764 | 0.15034 | 0.14846 | 0.15173 | human_gene1 | 0.12747 | 0.44351 | 0.7464 | 1.181 | 1.6685 | 2.2714 | 2.962 | 0.013784
0.0028572
0.0070193
|  |  | MPI Reduction Time for # of MPI Processes | [6 empty] | NO BARRIERS - Total Runtime for # of MPI Processes | [6 empty] | 0.0050458
0.0030567
| 1 | 4 | 9 | 16 | 25 | 36 | 49 | 64 |  | 4 | 9 | 16 | 25 | 36 | 49 | 64 | 0.0032697
atmosmodd | 0 | 0.016135 | 0.0052259 | 0.0053961 | 0.0060056 | 0.0080025 | 0.0056213 | 0.007521 | atmosmodd | 4.1307 | 5.6859 | 6.228 | 6.552 | 7.8812 | 8.0059 | 9.3271 | 0.0010848
parabolic_fem | 0 | 0.0064983 | 0.0021708 | 0.0026785 | 0.0032891 | 0.0042745 | 0.0029474 | 0.0036806 | parabolic_fem | 1.8385 | 2.6614 | 3.0056 | 3.434 | 4.0349 | 4.7121 | 5.4735 | 0.00098431
rajat30 | 0 | 0.0078305 | 0.0095042 | 0.010764 | 0.011969 | 0.013712 | 0.013898 | 0.013888 | rajat30 | 3.0262 | 4.324 | 4.677 | 5.142 | 5.7423 | 6.4122 | 7.3048 | 0.0011447
CurlCurl_3 | 0 | 0.014591 | 0.0066689 | 0.0056419 | 0.006313 | 0.0084755 | 0.0074573 | 0.0079266 | CurlCurl_3 | 6.3861 | 8.3393 | 8.9521 | 9.3834 | 10.0109 | 11.0442 | 11.6718 | 0.0021283
offshore | 0 | 0.0033086 | 0.0015393 | 0.0022234 | 0.002864 | 0.0030342 | 0.0025584 | 0.0045828 | offshore | 2.1587 | 2.8667 | 3.1719 | 3.6389 | 4.1844 | 4.809 | 5.5615 | 0.0015735
FEM_3D_thermal2 | 0 | 0.0019756 | 0.0012609 | 0.002132 | 0.0031036 | 0.0017096 | 0.0021723 | 0.002705 | FEM_3D_thermal2 | 1.8365 | 2.4236 | 2.6935 | 3.1466 | 3.6709 | 4.2645 | 4.9744 | 0.019547
nlpkkt80 | 0 | 0.013784 | 0.004472 | 0.0048394 | 0.0065439 | 0.0057193 | 0.0050862 | 0 | nlpkkt80 | 9.8288 | 12.1482 | 12.4079 | 12.8244 | 13.2004 | 15.147 | 0 | 0.0047752
CO | 0 | 0.0028572 | 0.001426 | 0.0021741 | 0.0030787 | 0.0020571 | 0.0024049 | 0.003098 | CO | 3.7679 | 4.498 | 4.7893 | 5.2988 | 5.8512 | 6.4574 | 7.193 | 0.0013903
gsm_106857 | 0 | 0.0070193 | 0.0032035 | 0.0042797 | 0.0048618 | 0.0031142 | 0.0033757 | 0.0049431 | gsm_106857 | 11.7779 | 14.1409 | 13.7563 | 14.639 | 14.8795 | 16.0954 | 16.2127 | 0.0010096
msdoor | 0 | 0.0050458 | 0.0035103 | 0.0033697 | 0.0040643 | 0.002793 | 0.003003 | 0.0038265 | msdoor | 9.4006 | 11.7683 | 11.2466 | 12.6797 | 12.2831 | 13.4506 | 13.7255 | 0.0010427
bmw3_2 | 0 | 0.0030567 | 0.0015057 | 0.0023096 | 0.0030024 | 0.0019595 | 0.002405 | 0.0032417 | bmw3_2 | 5.3707 | 6.6713 | 6.603 | 7.575 | 7.5575 | 8.2102 | 8.9381 | 0.00070148
BenElechi1 | 0 | 0.0032697 | 0.0015348 | 0.0024483 | 0.002786 | 0.0020313 | 0.0023535 | 0.0031157 | BenElechi1 | 6.7161 | 7.6959 | 7.4661 | 8.4181 | 8.5961 | 9.0849 | 9.7489 | 0.00072682
t3dh | 0 | 0.0010848 | 0.00093906 | 0.0017573 | 0.002366 | 0.0013029 | 0.00061462 | 0.0024424 | t3dh | 2.3728 | 2.8645 | 3.043 | 3.5916 | 3.981 | 4.5504 | 5.2734 | 0.00050883
F2 | 0 | 0.00098431 | 0.00086696 | 0.0017058 | 0.0022003 | 0.0013585 | 0.00056629 | 0.0024474 | F2 | 2.7358 | 3.2854 | 3.4143 | 4.0497 | 4.3459 | 4.941 | 5.6337
consph | 0 | 0.0011447 | 0.00090671 | 0.0016577 | 0.0023647 | 0.0014881 | 0.00069392 | 0.0027159 | consph | 3.0637 | 3.6339 | 3.7626 | 4.4338 | 4.7112 | 5.309 | 6.0013
SiO2 | 0 | 0.0021283 | 0.00098817 | 0.0016911 | 0.0022345 | 0.0012086 | 0.0013694 | 0.0026276 | SiO2 | 5.9971 | 6.8099 | 6.6542 | 7.6142 | 7.6504 | 8.2111 | 8.9698
torso1 | 0 | 0.0015735 | 0.0009321 | 0.0011844 | 0.0015004 | 0.00097926 | 0.00091064 | 0.0026596 | torso1 | 8.8451 | 9.8288 | 9.4679 | 10.5153 | 10.5259 | 11.1181 | 11.6888 | 4 | 0.00050883
dielFilterV3real | 0 | 0.019547 | 0.0076011 | 0.0076353 | 0.0083877 | 0.0076029 | 0.0078784 | 0.0084598 | dielFilterV3real | 25.9098 | 29.3383 | 29.2142 | 31.3749 | 33.0227 | 33.4863 | 32.5729 | 9 | 0.00046675
RM07R | 0 | 0.0047752 | 0.002474 | 0.0027084 | 0.0033875 | 0.0033505 | 0.0029165 | 0.0037038 | RM07R | 20.5815 | 22.4249 | 21.6368 | 23.4318 | 23.9372 | 24.354 | 24.2132 | 16 | 0.00078664
m_t1 | 0 | 0.0013903 | 0.00096805 | 0.0016998 | 0.0023726 | 0.0014053 | 0.0011204 | 0.0025513 | m_t1 | 4.9359 | 5.3015 | 5.6095 | 6.1487 | 6.8862 | 7.1266 | 7.8891 | 25 | 0.0010556
crankseg_2 | 0 | 0.0010096 | 0.00092297 | 0.001713 | 0.0020658 | 0.0011246 | 0.00039012 | 0.0026812 | crankseg_2 | 6.9616 | 7.8694 | 7.5414 | 8.4993 | 9.0082 | 9.1075 | 9.7676 | 36 | 0.00055673
nd24k | 0 | 0.0010427 | 0.0010827 | 0.0018497 | 0.0024864 | 0.00098167 | 0.00057378 | 0.0027093 | nd24k | 14.8797 | 15.8724 | 15.2251 | 17.0428 | 18.1288 | 18.2027 | 17.4845 | 49 | 0.00019414
TSOPF_RS_b2383 | 0 | 0.00070148 | 0.00043297 | 0.00075185 | 0.00091338 | 0.00025747 | 0.00017412 | 0.0025392 | TSOPF_RS_b2383 | 9.0882 | 9.7983 | 9.5105 | 10.4761 | 10.9924 | 11.1971 | 11.7344 | 64 | 0.0024004
mouse_gene | 0 | 0.00072682 | 0.00065143 | 0.00099332 | 0.0010235 | 0.0029087 | 0.00081303 | 0.0026898 | mouse_gene | 14.7526 | 16.1277 | 15.5092 | 17.3012 | 21.2858 | 18.6097 | 17.6914
human_gene1 | 0 | 0.00050883 | 0.00046675 | 0.00078664 | 0.0010556 | 0.00055673 | 0.00019414 | 0.0024004 | human_gene1 | 12.6831 | 13.8298 | 13.3632 | 14.8476 | 15.1946 | 15.7211 | 15.5035
SpMV Computation Time for # of MPI Processes
| 1 | 4 | 9 | 16 | 25 | 36 | 49 | 64
atmosmodd | 0.0042161 | 0.0021847 | 0.0010062 | 0.00071809 | 0.00061839 | 0.001229 | 0.0008858 | 0.00051157
parabolic_fem | 0.0022187 | 0.00084472 | 0.00070941 | 0.00045607 | 0.00043874 | 0.00043142 | 0.00041547 | 0.00052195
rajat30 | 0.0058978 | 0.0020255 | 0.0010191 | 0.00094161 | 0.00069532 | 0.00092812 | 0.00065842 | 0.00089867
CurlCurl_3 | 0.010791 | 0.0041685 | 0.0012687 | 0.00089486 | 0.00076437 | 0.001195 | 0.00059443 | 0.00060668
offshore | 0.0028302 | 0.0011027 | 0.00066009 | 0.00045283 | 0.00081437 | 0.00046947 | 0.00049238 | 0.00051367
FEM_3D_thermal2 | 0.0013654 | 0.00080152 | 0.00043473 | 0.00044487 | 0.00037096 | 0.00066605 | 0.00036235 | 0.00047584
nlpkkt80 | 0.015318 | 0.0048136 | 0.0025385 | 0.0016935 | 0.0014388 | 0.0010898 | 0.0011611 | 0
CO | 0.0051358 | 0.0028172 | 0.00093556 | 0.00069141 | 0.00072098 | 0.003037 | 0.00065875 | 0.00064755
gsm_106857 | 0.022328 | 0.0042913 | 0.0022261 | 0.0016937 | 0.0011111 | 0.0010108 | 0.00071745 | 0.00098965
msdoor | 0.011151 | 0.0032814 | 0.0019384 | 0.0013166 | 0.00096877 | 0.00098639 | 0.00063484 | 0.00066416
bmw3_2 | 0.0069881 | 0.002279 | 0.0013181 | 0.00084572 | 0.00064213 | 0.00065086 | 0.00081232 | 0.00049624
BenElechi1 | 0.0070155 | 0.0020974 | 0.0013751 | 0.00092225 | 0.00066769 | 0.00086083 | 0.00059297 | 0.0005738
t3dh | 0.0029461 | 0.00070674 | 0.00057786 | 0.00048957 | 0.00064259 | 0.00044136 | 0.00037801 | 0.0012131
F2 | 0.0032213 | 0.00089898 | 0.00068691 | 0.00053296 | 0.00035894 | 0.00065162 | 0.0005482 | 0.0009815
consph | 0.0023943 | 0.0014555 | 0.0006973 | 0.00045114 | 0.00052793 | 0.00056386 | 0.00075667 | 0.00080361
SiO2 | 0.0093758 | 0.0026458 | 0.0013512 | 0.00088718 | 0.00058465 | 0.0010693 | 0.00098605 | 0.00085111
torso1 | 0.018956 | 0.0046948 | 0.0012871 | 0.00096877 | 0.0010077 | 0.00075126 | 0.00069661 | 0.00064766
dielFilterV3real | 0.042845 | 0.016892 | 0.0044773 | 0.0025333 | 0.0021617 | 0.001923 | 0.0012186 | 0.0011549
RM07R | 0.015722 | 0.01015 | 0.0039271 | 0.003021 | 0.00255 | 0.0014589 | 0.0015009 | 0.0013592
m_t1 | 0.0036732 | 0.0021148 | 0.00074697 | 0.0010096 | 0.0008024 | 0.00074403 | 0.00051889 | 0.00042267
crankseg_2 | 0.0069084 | 0.0028366 | 0.0012294 | 0.00073712 | 0.00059047 | 0.00054035 | 0.0005367 | 0.00062332
nd24k | 0.010995 | 0.0063237 | 0.0020489 | 0.0011872 | 0.00098634 | 0.00082712 | 0.00072682 | 0.0006659
TSOPF_RS_b2383 | 0.0072717 | 0.003877 | 0.0028321 | 0.0016272 | 0.0010688 | 0.0010371 | 0.00092709 | 0.00067568
mouse_gene | 0.028894 | 0.0091423 | 0.0050461 | 0.0025415 | 0.0018572 | 0.0017471 | 0.001162 | 0.00087049
human_gene1 | 0.017971 | 0.0045281 | 0.002524 | 0.0014669 | 0.001028 | 0.00096176 | 0.00075684 | 0.00083284
Total Runtime for # of MPI Processes
| 1 | 4 | 9 | 16 | 25 | 36 | 49 | 64
atmosmodd | 5.2103 | 5.3908 | 5.3415 | 5.4922 | 5.4748 | 6.5302 | 6.6751 | 6.1135
parabolic_fem | 2.2752 | 2.4068 | 2.3892 | 2.472 | 2.4187 | 2.8466 | 2.8167 | 2.6691
rajat30 | 3.6619 | 4.012 | 4.1815 | 4.9357 | 5.1258 | 5.7296 | 6.9236 | 7.4164
CurlCurl_3 | 7.5334 | 8.0788 | 8.0091 | 11.7882 | 8.3141 | 9.36 | 9.4344 | 8.3269
offshore | 2.4377 | 2.6513 | 2.528 | 3.7597 | 2.4798 | 2.8105 | 2.8673 | 2.5925
FEM_3D_thermal2 | 1.95 | 2.2255 | 2.0131 | 2.0833 | 2.1018 | 2.2191 | 2.1558 | 2.0426
nlpkkt80 | 12.345 | 11.4532 | 11.8324 | 16.1413 | 12.6419 | 13.1721 | 13.7279 | 0
CO | 4.3322 | 4.2214 | 4.1705 | 4.274 | 4.3419 | 4.4885 | 4.6664 | 4.473
gsm_106857 | 13.7486 | 13.1951 | 13.4605 | 20.4169 | 13.817 | 14.2608 | 13.9119 | 14.0722
msdoor | 11.3363 | 10.6908 | 10.7797 | 16.3487 | 10.9297 | 11.5507 | 11.0328 | 11.3
bmw3_2 | 6.2847 | 5.9977 | 6.1582 | 9.0956 | 6.297 | 6.3653 | 6.2011 | 6.3004
BenElechi1 | 7.3545 | 6.9717 | 7.367 | 11.1017 | 7.4412 | 7.8164 | 7.2816 | 7.4854
t3dh | 2.6106 | 2.5255 | 2.559 | 3.8388 | 2.4865 | 2.6906 | 2.4604 | 2.6064
F2 | 2.8903 | 2.9375 | 3.1363 | 4.202 | 3.2802 | 3.0667 | 2.9551 | 3.0128
consph | 3.3911 | 3.2318 | 3.3667 | 4.8779 | 3.5306 | 3.4371 | 3.2436 | 3.3831
SiO2 | 6.7592 | 6.5779 | 6.2353 | 9.8748 | 6.4754 | 6.3471 | 6.3247 | 6.556
torso1 | 9.8578 | 9.6904 | 9.3903 | 14.3316 | 9.6599 | 8.9575 | 9.188 | 9.9616
dielFilterV3real | 30.3061 | 30.5414 | 28.3444 | 30.8516 | 28.7801 | 27.986 | 28.7379 | 32.2391
RM07R | 22.7722 | 22.3933 | 21.6563 | 23.4561 | 21.0911 | 21.0617 | 21.5556 | 23.3764
m_t1 | 4.9237 | 5.47 | 5.0654 | 7.8297 | 5.029 | 5.1795 | 4.9623 | 5.3062
crankseg_2 | 7.4932 | 7.4778 | 7.7144 | 10.8233 | 7.3756 | 7.4037 | 7.2073 | 7.6098
nd24k | 16.7698 | 16.0227 | 15.9768 | 23.346 | 15.8607 | 16.23 | 15.6622 | 16.8825
TSOPF_RS_b2383 | 9.7741 | 9.6591 | 9.4111 | 9.9412 | 9.3302 | 9.7403 | 9.4201 | 9.7951
mouse_gene | 16.9558 | 15.9638 | 16.5883 | 24.4195 | 15.9693 | 16.0546 | 15.852 | 16.7697
human_gene1 | 14.6392 | 13.7568 | 13.9243 | 20.8248 | 13.6102 | 13.7812 | 13.4069 | 14.4982
Overhead and SpMV Only for # of MPI Processes
| 1 | 4 | 9 | 16 | 25 | 36 | 49 | 64
atmosmodd | 0.0042161 | 0.25176 | 0.080392 | 0.08753 | 0.09668 | 0.1204 | 0.13239 | 0.1283
parabolic_fem | 0.0022187 | 0.15797 | 0.037177 | 0.041269 | 0.047918 | 0.05947 | 0.056052 | 0.065694
rajat30 | 0.0058978 | 0.24558 | 0.36464 | 0.67204 | 1.091 | 1.6952 | 2.3315 | 3.001
CurlCurl_3 | 0.010791 | 0.37396 | 0.10431 | 0.11132 | 0.12414 | 0.14612 | 0.14847 | 0.14958
offshore | 0.0028302 | 0.15148 | 0.035068 | 0.039123 | 0.045204 | 0.053456 | 0.057925 | 0.060516
FEM_3D_thermal2 | 0.0013654 | 0.13166 | 0.030308 | 0.035083 | 0.039135 | 0.042721 | 0.04062 | 0.052474
nlpkkt80 | 0.015318 | 0.26493 | 0.17571 | 0.18898 | 0.2022 | 0.22377 | 0.241 | 0
CO | 0.0051358 | 0.14856 | 0.05221 | 0.05693 | 0.0644 | 0.07256 | 0.07024 | 0.07696
gsm_106857 | 0.022328 | 0.23021 | 0.13339 | 0.14494 | 0.15457 | 0.16708 | 0.18778 | 0.17711
msdoor | 0.011151 | 0.20725 | 0.11599 | 0.12667 | 0.13318 | 0.15133 | 0.14642 | 0.1537
bmw3_2 | 0.0069881 | 0.16654 | 0.070584 | 0.078461 | 0.084982 | 0.094484 | 0.090701 | 0.099376
BenElechi1 | 0.0070155 | 0.1736 | 0.081524 | 0.088751 | 0.097328 | 0.12282 | 0.10404 | 0.11025
t3dh | 0.0029461 | 0.12714 | 0.031633 | 0.034453 | 0.038182 | 0.044473 | 0.03714 | 0.046082
F2 | 0.0032213 | 0.13177 | 0.03635 | 0.039401 | 0.043501 | 0.047381 | 0.042143 | 0.050989
consph | 0.0023943 | 0.13574 | 0.051236 | 0.044539 | 0.047996 | 0.058573 | 0.047722 | 0.055756
SiO2 | 0.0093758 | 0.16351 | 0.091415 | 0.077715 | 0.096493 | 0.090877 | 0.08891 | 0.11422
torso1 | 0.018956 | 0.19313 | 0.13092 | 0.17619 | 0.11953 | 0.12266 | 0.11798 | 0.16164
dielFilterV3real | 0.042845 | 0.37497 | 0.36509 | 0.37692 | 0.3419 | 0.32402 | 0.36797 | 0.33728
RM07R | 0.015722 | 0.3026 | 0.26677 | 0.25332 | 0.24459 | 0.25493 | 0.25833 | 0.27051
m_t1 | 0.0036732 | 0.15345 | 0.059603 | 0.065973 | 0.070651 | 0.078782 | 0.071177 | 0.078019
crankseg_2 | 0.0069084 | 0.17334 | 0.092738 | 0.086634 | 0.093028 | 0.10278 | 0.095888 | 0.10331
nd24k | 0.010995 | 0.27876 | 0.19488 | 0.20899 | 0.18033 | 0.18784 | 0.18203 | 0.19339
TSOPF_RS_b2383 | 0.0072717 | 0.19066 | 0.10604 | 0.10194 | 0.09897 | 0.10983 | 0.10601 | 0.111
mouse_gene | 0.028894 | 0.27259 | 0.22095 | 0.17574 | 0.1721 | 0.18946 | 0.18064 | 0.19955
human_gene1 | 0.017971 | 0.24827 | 0.16986 | 0.17479 | 0.15178 | 0.15795 | 0.15033 | 0.16182

## MVA2 Balanced Opt - Data Summar
MVAPICH2 with Optimizations: 2 MPI Processes per Node, 8 OpenMP Threads per MPI Process, SubMatrix Distribution
|  | Performance for # of MPI Processes (without distribution determination) | [7 empty] | NO BARRIERS - Performance for # of MPI Processes (without distribution determination)
| 1 | 4 | 9 | 16 | 25 | 36 | 49 | 64 |  | 4 | 9 | 16 | 25 | 36 | 49 | 64
atmosmodd |  | 0.28586 | 0.22452 | 0.20763 | 0.15707 | 0.17918 | 0.16445 | 0.15381 | atmosmodd | 0.073063 | 0.034535 | 0.025166 | 0.015863 | 0.010355 | 0.0076588 | 0.005853
parabolic_fem |  | 0.26726 | 0.20216 | 0.18032 | 0.16263 | 0.15486 | 0.15185 | 0.12716 | parabolic_fem | 0.047638 | 0.019545 | 0.011356 | 0.0069799 | 0.0046336 | 0.003363 | 0.0025407
rajat30 |  | 0.051436 | 0.029959 | 0.018531 | 0.011307 | 0.0073659 | 0.0054171 | 0.088176 | rajat30 | 0.051142 | 0.023866 | 0.018248 | 0.011468 | 0.0073616 | 0.0054164 | 0.0041351
CurlCurl_3 |  | 0.32724 | 0.26318 | 0.25055 | 0.21855 | 0.21505 | 0.21617 | 0.19343 | CurlCurl_3 | 0.092197 | 0.043526 | 0.037576 | 0.023934 | 0.015355 | 0.011483 | 0.0088301
offshore |  | 0.31918 | 0.24667 | 0.22676 | 0.20495 | 0.20339 | 0.20127 | 0.16569 | offshore | 0.056843 | 0.023008 | 0.013241 | 0.0081172 | 0.0054024 | 0.0039052 | 0.0029459
FEM_3D_thermal2 |  | 0.3163 | 0.25359 | 0.23757 | 0.20974 | 0.20624 | 0.211 | 0.17014 | FEM_3D_thermal2 | 0.052915 | 0.021243 | 0.011033 | 0.006735 | 0.0045135 | 0.0032498 | 0.0024453
nlpkkt80 |  | 0.40344 | 0.31195 | 0.31928 | 0.29636 | 0.29444 | 0.26662 | 0 | nlpkkt80 | 0.22641 | 0.10263 | 0.071574 | 0.047114 | 0.032594 | 0.024131 | #DIV/0!
CO |  | 0.37295 | 0.31554 | 0.27953 | 0.25987 | 0.26554 | 0.26186 | 0.23433 | CO | 0.1061 | 0.043665 | 0.023382 | 0.014452 | 0.0098028 | 0.0070804 | 0.0053352
gsm_106857 |  | 0.4044 | 0.3243 | 0.32435 | 0.3061 | 0.30083 | 0.29862 | 0.27171 | gsm_106857 | 0.20229 | 0.10181 | 0.058748 | 0.037997 | 0.026125 | 0.019163 | 0.014656
msdoor |  | 0.41011 | 0.32814 | 0.32867 | 0.30736 | 0.30409 | 0.28793 | 0.27157 | msdoor | 0.19363 | 0.093674 | 0.053398 | 0.034044 | 0.023427 | 0.017079 | 0.013009
bmw3_2 |  | 0.39682 | 0.3263 | 0.30634 | 0.2888 | 0.28456 | 0.28755 | 0.25464 | bmw3_2 | 0.13985 | 0.061418 | 0.033511 | 0.020888 | 0.014238 | 0.010317 | 0.007805
BenElechi1 |  | 0.40417 | 0.32985 | 0.32063 | 0.29768 | 0.29169 | 0.29624 | 0.25643 | BenElechi1 | 0.15639 | 0.069715 | 0.038473 | 0.024128 | 0.016475 | 0.01195 | 0.0090576
t3dh |  | 0.35966 | 0.30025 | 0.28298 | 0.25532 | 0.24755 | 0.2616 | 0.20822 | t3dh | 0.069475 | 0.02638 | 0.013757 | 0.0083979 | 0.0056497 | 0.0040706 | 0.0030605
F2 |  | 0.29725 | 0.2617 | 0.23993 | 0.22357 | 0.21503 | 0.2218 | 0.18516 | F2 | 0.066451 | 0.025688 | 0.01348 | 0.0082498 | 0.0055588 | 0.0040069 | 0.0030153
consph |  | 0.38071 | 0.32412 | 0.29467 | 0.2748 | 0.27639 | 0.28553 | 0.21044 | consph | 0.090648 | 0.035569 | 0.01874 | 0.011495 | 0.0077517 | 0.0055969 | 0.004214
SiO2 |  | 0.40717 | 0.34005 | 0.29355 | 0.29791 | 0.29951 | 0.30355 | 0.26176 | SiO2 | 0.14082 | 0.061875 | 0.033644 | 0.020952 | 0.014271 | 0.010338 | 0.0078186
torso1 |  | 0.21202 | 0.17807 | 0.15693 | 0.16489 | 0.14633 | 0.14994 | 0.12004 | torso1 | 0.093989 | 0.04381 | 0.024489 | 0.01545 | 0.010595 | 0.0077047 | 0.0058467
dielFilterV3real |  | 0.80052 | 0.70345 | 0.67193 | 0.5683 | 0.62969 | 0.6196 | 0.49921 | dielFilterV3real | 0.54468 | 0.21532 | 0.20103 | 0.13899 | 0.088662 | 0.069234 | 0.054424
RM07R |  | 0.43292 | 0.37828 | 0.36316 | 0.33748 | 0.34492 | 0.33835 | 0.31376 | RM07R | 0.26978 | 0.1521 | 0.092888 | 0.061729 | 0.043347 | 0.031819 | 0.024645
m_t1 |  | 0.40689 | 0.35314 | 0.3279 | 0.29696 | 0.2985 | 0.31285 | 0.2695 | m_t1 | 0.1304 | 0.054884 | 0.029524 | 0.018307 | 0.012443 | 0.0089959 | 0.0067909
crankseg_2 |  | 0.42435 | 0.37891 | 0.35565 | 0.32591 | 0.32473 | 0.33061 | 0.28634 | crankseg_2 | 0.16844 | 0.075642 | 0.04164 | 0.02608 | 0.017807 | 0.012912 | 0.0097789
nd24k |  | 0.44015 | 0.3963 | 0.37667 | 0.34568 | 0.3555 | 0.35412 | 0.32151 | nd24k | 0.2467 | 0.13034 | 0.076498 | 0.049678 | 0.034371 | 0.025132 | 0.019343
TSOPF_RS_b2383 |  | 0.4176 | 0.38091 | 0.36313 | 0.33364 | 0.33837 | 0.34278 | 0.2999 | TSOPF_RS_b2383 | 0.18291 | 0.084593 | 0.047034 | 0.029579 | 0.020244 | 0.014685 | 0.011143
mouse_gene |  | 0.42521 | 0.38726 | 0.37394 | 0.34295 | 0.35602 | 0.35764 | 0.31286 | mouse_gene | 0.20661 | 0.1311 | 0.077348 | 0.049798 | 0.034623 | 0.025361 | 0.019518
human_gene1 |  | 0.43528 | 0.39684 | 0.37883 | 0.32792 | 0.35366 | 0.35422 | 0.3239 | human_gene1 | 0.20382 | 0.11746 | 0.067823 | 0.043264 | 0.030008 | 0.021884 | 0.016755
|  |  | Distribution Determination Time for # of MPI Processes | [6 empty] | NO BARRIERS - Distribution Determination Time for # of MPI Processes
| 1 | 4 | 9 | 16 | 25 | 36 | 49 | 64 |  | 4 | 9 | 16 | 25 | 36 | 49 | 64
atmosmodd |  | 5.2222 | 5.305 | 5.6059 | 5.8767 | 5.5861 | 6.1833 | 6.9493 | atmosmodd | 5.1749 | 5.5299 | 5.4142 | 5.3182 | 6.2288 | 5.7356 | 5.8712
parabolic_fem |  | 2.2716 | 2.3259 | 2.4557 | 2.5676 | 2.4753 | 2.8214 | 3.0033 | parabolic_fem | 2.2291 | 2.4408 | 2.3049 | 2.3507 | 2.5465 | 2.5129 | 2.5595
rajat30 |  | 3.7911 | 3.9815 | 5.3863 | 4.4051 | 4.3054 | 4.1292 | 9.2295 | rajat30 | 3.738 | 4.1385 | 3.8922 | 3.9558 | 4.3338 | 4.1188 | 4.2937
CurlCurl_3 |  | 7.6498 | 7.97 | 8.588 | 8.7024 | 8.941 | 9.4436 | 9.2295 | CurlCurl_3 | 7.9393 | 8.3107 | 7.9856 | 7.9802 | 9.1489 | 8.6211 | 8.2708
offshore |  | 2.4265 | 2.444 | 2.6579 | 2.6113 | 2.6529 | 2.7404 | 2.7777 | offshore | 2.449 | 2.6429 | 2.5102 | 2.5635 | 2.7106 | 2.6492 | 2.6684
FEM_3D_thermal2 |  | 1.96 | 1.9709 | 2.1354 | 2.084 | 2.104 | 2.0551 | 2.1031 | FEM_3D_thermal2 | 2.0283 | 2.1874 | 2.0534 | 2.0968 | 2.188 | 2.0951 | 2.1013
nlpkkt80 |  | 10.9578 | 11.2153 | 12.2622 | 12.3262 | 12.6895 | 13.3514 | 4.3914 | nlpkkt80 | 11.5561 | 12.3918 | 11.72 | 11.368 | 13.2001 | 12.7052 | 0
CO |  | 3.9076 | 4.0906 | 4.3241 | 4.2419 | 4.4016 | 4.3254 | 4.3128 | CO | 4.0991 | 4.3401 | 4.1933 | 4.5544 | 4.5025 | 4.4397 | 4.3173
gsm_106857 |  | 12.4177 | 12.6046 | 13.4963 | 13.2781 | 13.4491 | 14.0536 | 13.7908 | gsm_106857 | 13.0343 | 13.4762 | 13.0996 | 13.1329 | 14.0368 | 14.0288 | 13.2694
msdoor |  | 9.9538 | 9.9509 | 10.806 | 10.5884 | 10.8996 | 11.1059 | 11.0729 | msdoor | 10.5404 | 11.099 | 10.65 | 10.9627 | 11.3435 | 11.095 | 10.7502
bmw3_2 |  | 5.7013 | 5.6778 | 6.0844 | 6.0247 | 6.0811 | 6.3987 | 6.2537 | bmw3_2 | 5.8865 | 6.1299 | 5.9012 | 6.4526 | 6.271 | 6.0812 | 6.0226
BenElechi1 |  | 6.7156 | 6.8083 | 7.2912 | 7.2241 | 7.2718 | 7.7319 | 7.3839 | BenElechi1 | 6.8156 | 7.1442 | 6.7766 | 7.4213 | 7.1856 | 6.8142 | 6.8327
t3dh |  | 2.3704 | 2.3873 | 2.4121 | 2.4672 | 2.4096 | 2.4138 | 2.5613 | t3dh | 2.384 | 2.497 | 2.4318 | 2.5969 | 2.4807 | 2.4128 | 2.4262
F2 |  | 2.7942 | 2.7191 | 3.1726 | 2.8713 | 3.01 | 2.7706 | 3.0276 | F2 | 2.7386 | 2.8889 | 2.7887 | 3.0108 | 2.8708 | 2.7869 | 2.7803
consph |  | 3.0138 | 3.0999 | 3.5302 | 3.2134 | 3.2701 | 3.0981 | 3.2866 | consph | 3.0852 | 3.2225 | 3.1175 | 3.4085 | 3.2354 | 3.1163 | 3.1317
SiO2 |  | 5.8325 | 5.8158 | 6.6587 | 6.1976 | 6.4116 | 6.3016 | 6.4446 | SiO2 | 6.0176 | 6.3188 | 5.9869 | 6.533 | 6.3072 | 6.0241 | 6.055
torso1 |  | 8.4142 | 8.8261 | 9.2772 | 8.8667 | 9.1264 | 8.9243 | 9.2861 | torso1 | 8.7915 | 9.2017 | 8.7782 | 9.4608 | 9.108 | 8.8155 | 8.7616
dielFilterV3real |  | 27.1368 | 28.1205 | 27.3027 | 28.3918 | 26.8565 | 28.5105 | 29.0209 | dielFilterV3real | 28.8309 | 29.708 | 28.2929 | 28.7177 | 30.9222 | 30.7299 | 29.3206
RM07R |  | 21.0624 | 21.0693 | 20.5469 | 20.468 | 19.969 | 20.6067 | 20.5992 | RM07R | 21.0783 | 21.7346 | 20.6061 | 21.2165 | 21.9111 | 21.9845 | 21.392
m_t1 |  | 5.1507 | 5.173 | 4.8772 | 4.8818 | 4.8498 | 4.9183 | 4.9473 | m_t1 | 4.9285 | 5.0639 | 4.9554 | 5.0244 | 4.9987 | 4.9314 | 5.0135
crankseg_2 |  | 7.196 | 7.2861 | 6.8081 | 6.9211 | 6.8092 | 6.832 | 7.0027 | crankseg_2 | 7.2742 | 7.1845 | 6.8813 | 7.2 | 7.0667 | 6.8698 | 6.9388
nd24k |  | 15.5934 | 15.4651 | 14.4492 | 14.9646 | 14.7413 | 14.9619 | 15.2459 | nd24k | 15.5112 | 15.2152 | 14.4798 | 15.697 | 15.3931 | 15.9546 | 14.5152
TSOPF_RS_b2383 |  | 9.1369 | 9.2487 | 8.7506 | 8.908 | 8.7259 | 8.8198 | 9.0582 | TSOPF_RS_b2383 | 9.4822 | 9.1752 | 8.7598 | 9.4678 | 9.0518 | 8.9075 | 8.7632
mouse_gene |  | 15.1747 | 15.5532 | 15.6928 | 15.0679 | 15.3794 | 15.0595 | 15.408 | mouse_gene | 15.9619 | 15.4493 | 14.6538 | 15.9038 | 15.4668 | 16.2358 | 14.7425
human_gene1 |  | 13.3194 | 13.2423 | 13.2622 | 12.7352 | 13.2157 | 12.8595 | 13.2457 | human_gene1 | 14.1327 | 13.1151 | 12.6347 | 13.6669 | 12.8617 | 13.2675 | 12.631
|  |  | Time to Send Distribution Data to all MPI Processes | [6 empty] | NO BARRIERS - Overhead and SpMV time for # of MPI Processes
| 1 | 4 | 9 | 16 | 25 | 36 | 49 | 64 |  | 4 | 9 | 16 | 25 | 36 | 49 | 64
atmosmodd |  | 0.050789 | 0.067397 | 0.073106 | 0.09947 | 0.087106 | 0.092367 | 0.10047 | atmosmodd | 0.24129 | 0.51049 | 0.70053 | 1.1114 | 1.7025 | 2.3019 | 3.0121
parabolic_fem |  | 0.022809 | 0.029735 | 0.03429 | 0.037518 | 0.041004 | 0.044137 | 0.048116 | parabolic_fem | 0.15427 | 0.37602 | 0.64719 | 1.0529 | 1.5861 | 2.1853 | 2.8926
rajat30 |  | 0.22867 | 0.39663 | 0.65216 | 1.0771 | 1.6555 | 2.2623 | 0.12531 | rajat30 | 0.24145 | 0.5174 | 0.67669 | 1.0768 | 1.6774 | 2.2798 | 2.9862
CurlCurl_3 |  | 0.070446 | 0.091752 | 0.094905 | 0.10728 | 0.11307 | 0.1165 | 0.12531 | CurlCurl_3 | 0.29382 | 0.62237 | 0.72092 | 1.1318 | 1.7642 | 2.359 | 3.0678
offshore |  | 0.022847 | 0.029369 | 0.032079 | 0.034824 | 0.036131 | 0.038973 | 0.042278 | offshore | 0.14928 | 0.3688 | 0.64086 | 1.0454 | 1.5707 | 2.1728 | 2.8804
FEM_3D_thermal2 |  | 0.019182 | 0.024032 | 0.025405 | 0.027196 | 0.02836 | 0.030575 | 0.03248 | FEM_3D_thermal2 | 0.13188 | 0.32851 | 0.63255 | 1.0362 | 1.5462 | 2.1474 | 2.8538
nlpkkt80 |  | 0.12806 | 0.16936 | 0.16476 | 0.17925 | 0.17962 | 0.20411 | 0.05816 | nlpkkt80 | 0.24904 | 0.54939 | 0.78779 | 1.1968 | 1.7299 | 2.3366 | 0
CO |  | 0.036995 | 0.044907 | 0.048968 | 0.052709 | 0.052786 | 0.055741 | 0.058066 | CO | 0.14451 | 0.35113 | 0.65572 | 1.0609 | 1.5641 | 2.1654 | 2.8737
gsm_106857 |  | 0.099904 | 0.12551 | 0.12524 | 0.1341 | 0.13635 | 0.14078 | 0.14882 | gsm_106857 | 0.21513 | 0.42743 | 0.74076 | 1.1453 | 1.6658 | 2.2709 | 2.9693
msdoor |  | 0.087294 | 0.10948 | 0.10941 | 0.11736 | 0.11929 | 0.12805 | 0.13169 | msdoor | 0.19804 | 0.40936 | 0.71812 | 1.1264 | 1.6368 | 2.2453 | 2.9477
bmw3_2 |  | 0.052521 | 0.063949 | 0.067921 | 0.072502 | 0.073041 | 0.075205 | 0.079706 | bmw3_2 | 0.16144 | 0.3676 | 0.67373 | 1.0808 | 1.5857 | 2.1883 | 2.8927
BenElechi1 |  | 0.060613 | 0.07419 | 0.076978 | 0.082316 | 0.083652 | 0.086089 | 0.093561 | BenElechi1 | 0.16817 | 0.37726 | 0.68361 | 1.0901 | 1.5965 | 2.2009 | 2.9038
t3dh |  | 0.021463 | 0.02619 | 0.027808 | 0.029657 | 0.030435 | 0.03128 | 0.033048 | t3dh | 0.12529 | 0.32995 | 0.63271 | 1.0365 | 1.5406 | 2.1383 | 2.844
F2 |  | 0.025715 | 0.029874 | 0.032539 | 0.034236 | 0.034674 | 0.035843 | 0.037612 | F2 | 0.12925 | 0.33435 | 0.63715 | 1.0411 | 1.545 | 2.1434 | 2.8484
consph |  | 0.028597 | 0.034335 | 0.037662 | 0.038776 | 0.038936 | 0.03989 | 0.047553 | consph | 0.13261 | 0.33796 | 0.64147 | 1.0458 | 1.5508 | 2.1478 | 2.8527
SiO2 |  | 0.051438 | 0.062328 | 0.071685 | 0.069792 | 0.070269 | 0.071891 | 0.076602 | SiO2 | 0.16025 | 0.36472 | 0.67077 | 1.0771 | 1.5813 | 2.1829 | 2.8863
torso1 |  | 0.074599 | 0.091851 | 0.10489 | 0.098726 | 0.11091 | 0.11031 | 0.13261 | torso1 | 0.18122 | 0.38879 | 0.69555 | 1.1024 | 1.6076 | 2.2107 | 2.9133
dielFilterV3real |  | 0.20129 | 0.2363 | 0.25136 | 0.29938 | 0.26866 | 0.27708 | 0.34291 | dielFilterV3real | 0.32792 | 0.82951 | 0.88849 | 1.2851 | 2.0145 | 2.5798 | 3.2818
RM07R |  | 0.16283 | 0.18775 | 0.19916 | 0.21326 | 0.20935 | 0.21634 | 0.22874 | RM07R | 0.27774 | 0.49265 | 0.80667 | 1.2139 | 1.7286 | 2.3549 | 3.0404
m_t1 |  | 0.044221 | 0.051914 | 0.056394 | 0.060012 | 0.060122 | 0.060259 | 0.063716 | m_t1 | 0.14959 | 0.35543 | 0.66072 | 1.0655 | 1.5677 | 2.1684 | 2.8726
crankseg_2 |  | 0.062292 | 0.071232 | 0.075487 | 0.082774 | 0.082012 | 0.083355 | 0.088961 | crankseg_2 | 0.168 | 0.3741 | 0.67959 | 1.085 | 1.5892 | 2.1916 | 2.8938
nd24k |  | 0.12388 | 0.14044 | 0.14879 | 0.16119 | 0.1562 | 0.16007 | 0.16981 | nd24k | 0.2328 | 0.44063 | 0.75076 | 1.1561 | 1.6709 | 2.2852 | 2.9691
TSOPF_RS_b2383 |  | 0.07057 | 0.080299 | 0.084807 | 0.093029 | 0.091308 | 0.092295 | 0.09752 | TSOPF_RS_b2383 | 0.17682 | 0.38233 | 0.68763 | 1.0934 | 1.5976 | 2.2024 | 2.9024
mouse_gene |  | 0.12449 | 0.14181 | 0.14693 | 0.1638 | 0.15619 | 0.15958 | 0.17421 | mouse_gene | 0.2804 | 0.4419 | 0.74901 | 1.1634 | 1.6733 | 2.2844 | 2.9683
human_gene1 |  | 0.10632 | 0.12001 | 0.12533 | 0.14642 | 0.13388 | 0.13729 | 0.14197 | human_gene1 | 0.24207 | 0.42006 | 0.72747 | 1.1404 | 1.6442 | 2.2546 | 2.9447
|  |  | MPI Reduction Time for # of MPI Processes | [6 empty] | NO BARRIERS - Total Runtime for # of MPI Processes
| 1 | 4 | 9 | 16 | 25 | 36 | 49 | 64 |  | 4 | 9 | 16 | 25 | 36 | 49 | 64
atmosmodd |  | 0.0066135 | 0.0068408 | 0.0087163 | 0.0089442 | 0.0057066 | 0.0059709 | 0.0066884 | atmosmodd | 5.4162 | 6.0404 | 6.1147 | 6.4296 | 7.9313 | 8.0375 | 8.8832
parabolic_fem |  | 0.0021983 | 0.0042051 | 0.0042953 | 0.0048864 | 0.0019166 | 0.0019622 | 0.002891 | parabolic_fem | 2.3834 | 2.8168 | 2.9521 | 3.4036 | 4.1326 | 4.6982 | 5.4521
rajat30 |  | 0.0064096 | 0.010096 | 0.010321 | 0.010688 | 0.015444 | 0.01383 | 0.0070991 | rajat30 | 3.9794 | 4.6559 | 4.5689 | 5.0326 | 6.0112 | 6.3987 | 7.2799
CurlCurl_3 |  | 0.0072888 | 0.0072931 | 0.0093622 | 0.011855 | 0.0070171 | 0.0064059 | 0.0070991 | CurlCurl_3 | 8.2331 | 8.9331 | 8.7066 | 9.1121 | 10.9131 | 10.9802 | 11.3387
offshore |  | 0.001389 | 0.0023144 | 0.0032539 | 0.0038033 | 0.0013632 | 0.0013087 | 0.0027501 | offshore | 2.5983 | 3.0117 | 3.151 | 3.6088 | 4.2813 | 4.822 | 5.5487
FEM_3D_thermal2 |  | 0.00075986 | 0.0011743 | 0.0020845 | 0.0037797 | 0.0008615 | 0.00080788 | 0.002736 | FEM_3D_thermal2 | 2.1601 | 2.5159 | 2.686 | 3.133 | 3.7341 | 4.2425 | 4.9551
nlpkkt80 |  | 0.0060107 | 0.0064541 | 0.0075268 | 0.0069663 | 0.0053338 | 0.0044889 | 0.002803 | nlpkkt80 | 11.8052 | 12.9412 | 12.5078 | 12.5648 | 14.93 | 15.0418 | 0
CO |  | 0.0012023 | 0.0012722 | 0.0038066 | 0.0037851 | 0.0011673 | 0.0011222 | 0.0026245 | CO | 4.2436 | 4.6912 | 4.849 | 5.6153 | 6.0665 | 6.6051 | 7.191
gsm_106857 |  | 0.0026355 | 0.0046185 | 0.0052989 | 0.0045868 | 0.0027535 | 0.0024093 | 0.0038819 | gsm_106857 | 13.2494 | 13.9037 | 13.8403 | 14.2782 | 15.7026 | 16.2997 | 16.2387
msdoor |  | 0.0020982 | 0.004099 | 0.0044735 | 0.0043487 | 0.0020905 | 0.0029761 | 0.0030556 | msdoor | 10.7385 | 11.5084 | 11.3681 | 12.0891 | 12.9804 | 13.3403 | 13.6979
bmw3_2 |  | 0.0012289 | 0.0028172 | 0.0035792 | 0.0030666 | 0.0011774 | 0.0010725 | 0.0027194 | bmw3_2 | 6.048 | 6.4975 | 6.575 | 7.5334 | 7.8567 | 8.2696 | 8.9152
BenElechi1 |  | 0.001173 | 0.0030957 | 0.0029806 | 0.0033318 | 0.0010046 | 0.0010282 | 0.0024022 | BenElechi1 | 6.9838 | 7.5215 | 7.4602 | 8.5114 | 8.7821 | 9.0151 | 9.7365
t3dh |  | 0.00055435 | 0.00074358 | 0.0012332 | 0.0020593 | 0.00051713 | 0.00070036 | 0.002644 | t3dh | 2.5093 | 2.827 | 3.0645 | 3.6334 | 4.0213 | 4.5511 | 5.2703
F2 |  | 0.00055983 | 0.00072653 | 0.0014306 | 0.0015316 | 0.0004981 | 0.00057573 | 0.0025357 | F2 | 2.8678 | 3.2232 | 3.4258 | 4.0519 | 4.4159 | 4.9304 | 5.6287
consph |  | 0.00058651 | 0.00074751 | 0.0013144 | 0.0023115 | 0.00054171 | 0.00051439 | 0.0026527 | consph | 3.2178 | 3.5604 | 3.759 | 4.4543 | 4.7862 | 5.2641 | 5.9843
SiO2 |  | 0.00081611 | 0.00093374 | 0.0028867 | 0.0033545 | 0.00082867 | 0.00083923 | 0.0026885 | SiO2 | 6.1779 | 6.6835 | 6.6577 | 7.6101 | 7.8886 | 8.207 | 8.9413
torso1 |  | 0.00066535 | 0.00093875 | 0.0011348 | 0.0015888 | 0.00079823 | 0.00082173 | 0.0026746 | torso1 | 8.9728 | 9.5905 | 9.4738 | 10.5633 | 10.7156 | 11.0263 | 11.6749
dielFilterV3real |  | 0.0091434 | 0.010361 | 0.0094574 | 0.0099972 | 0.0084829 | 0.0082354 | 0.0074231 | dielFilterV3real | 29.1588 | 30.5375 | 29.1813 | 30.0028 | 32.9367 | 33.3098 | 32.6024
RM07R |  | 0.0021867 | 0.0041603 | 0.0029328 | 0.0039688 | 0.00164 | 0.0016481 | 0.0030425 | RM07R | 21.356 | 22.2272 | 21.4127 | 22.4303 | 23.6396 | 24.3394 | 24.4324
m_t1 |  | 0.00072198 | 0.00083623 | 0.0012944 | 0.0026088 | 0.00058012 | 0.00057898 | 0.002458 | m_t1 | 5.0781 | 5.4193 | 5.6161 | 6.0899 | 6.5664 | 7.0998 | 7.8861
crankseg_2 |  | 0.00065148 | 0.00080733 | 0.0012551 | 0.001409 | 0.00043242 | 0.000422 | 0.0027163 | crankseg_2 | 7.4422 | 7.5586 | 7.5608 | 8.285 | 8.6559 | 9.0614 | 9.8326
nd24k |  | 0.00081072 | 0.00098054 | 0.001338 | 0.0018057 | 0.00052981 | 0.00059972 | 0.0027297 | nd24k | 15.744 | 15.6559 | 15.2305 | 16.8531 | 17.0641 | 18.2398 | 17.4844
TSOPF_RS_b2383 |  | 0.00054555 | 0.00044944 | 0.00071089 | 0.00090575 | 0.00028024 | 0.00040276 | 0.0025969 | TSOPF_RS_b2383 | 9.6591 | 9.5575 | 9.4474 | 10.5612 | 10.6495 | 11.1099 | 11.6656
mouse_gene |  | 0.00069983 | 0.00072725 | 0.0010002 | 0.0011077 | 0.00048566 | 0.00051246 | 0.0026607 | mouse_gene | 16.2423 | 15.8912 | 15.4028 | 17.0672 | 17.1401 | 18.5202 | 17.7108
human_gene1 |  | 0.00027089 | 0.00050011 | 0.00081825 | 0.001017 | 0.00038872 | 0.00038192 | 0.0025948 | human_gene1 | 14.3748 | 13.5352 | 13.3621 | 14.8073 | 14.5059 | 15.5221 | 15.5758
SpMV Computation Time for # of MPI Processes
| 1 | 4 | 9 | 16 | 25 | 36 | 49 | 64
atmosmodd |  | 0.0015189 | 0.0012469 | 0.00078704 | 0.00069351 | 0.00053077 | 0.0012421 | 0.00082331
parabolic_fem |  | 0.00063717 | 0.00049155 | 0.00043392 | 0.00063846 | 0.00077879 | 0.00049396 | 0.00054951
rajat30 |  | 0.0014869 | 0.0022149 | 0.00090463 | 0.00076675 | 0.00063093 | 0.00064628 | 0.0011794
CurlCurl_3 |  | 0.0023578 | 0.0013603 | 0.0010377 | 0.00088956 | 0.00077837 | 0.00067616 | 0.0011794
offshore |  | 0.00066659 | 0.0009793 | 0.00056064 | 0.00085895 | 0.0004353 | 0.00041177 | 0.00046036
FEM_3D_thermal2 |  | 0.0005167 | 0.00051863 | 0.00043757 | 0.00041981 | 0.00048871 | 0.00054395 | 0.00055685
nlpkkt80 |  | 0.0031941 | 0.0023199 | 0.0018532 | 0.0013412 | 0.0012555 | 0.0011718 | 0.00046706
CO |  | 0.0010471 | 0.00072908 | 0.00062585 | 0.0004344 | 0.00034142 | 0.00063324 | 0.00032568
gsm_106857 |  | 0.0030569 | 0.0020236 | 0.0015289 | 0.0010721 | 0.00082953 | 0.00093369 | 0.00069382
msdoor |  | 0.0021194 | 0.0013236 | 0.0010651 | 0.00078578 | 0.0007031 | 0.00061503 | 0.00048721
bmw3_2 |  | 0.001341 | 0.00072393 | 0.0006783 | 0.00053189 | 0.00071704 | 0.00085008 | 0.00087841
BenElechi1 |  | 0.0014189 | 0.00071626 | 0.00054946 | 0.00058837 | 0.00081317 | 0.00047522 | 0.0005456
t3dh |  | 0.00054612 | 0.00045059 | 0.00036402 | 0.00042639 | 0.00037537 | 0.00040688 | 0.00066001
F2 |  | 0.00098732 | 0.00048928 | 0.0004158 | 0.00045555 | 0.00038702 | 0.0010731 | 0.00078371
consph |  | 0.00068138 | 0.00050309 | 0.00042539 | 0.00073729 | 0.00049195 | 0.00073471 | 0.00054059
SiO2 |  | 0.0015188 | 0.0014021 | 0.00079613 | 0.00054183 | 0.00045688 | 0.00049236 | 0.001106
torso1 |  | 0.0033694 | 0.00098586 | 0.00088365 | 0.00061762 | 0.00052474 | 0.00088413 | 0.00089805
dielFilterV3real |  | 0.010338 | 0.0043118 | 0.0027314 | 0.0020853 | 0.0014485 | 0.0011858 | 0.00099726
RM07R |  | 0.0062041 | 0.0042557 | 0.0025619 | 0.0025197 | 0.0017039 | 0.0013942 | 0.0010182
m_t1 |  | 0.0013099 | 0.0008332 | 0.00044811 | 0.00047657 | 0.00046103 | 0.00036566 | 0.00072475
crankseg_2 |  | 0.0020351 | 0.0010834 | 0.00049446 | 0.00055327 | 0.00047386 | 0.00076921 | 0.0008287
nd24k |  | 0.0040745 | 0.001951 | 0.00099878 | 0.00093913 | 0.00064814 | 0.00061095 | 0.00053828
TSOPF_RS_b2383 |  | 0.0046688 | 0.0026654 | 0.0013273 | 0.0010289 | 0.00067863 | 0.00066976 | 0.00086896
mouse_gene |  | 0.0094656 | 0.0055092 | 0.0032703 | 0.0020907 | 0.0015138 | 0.0010022 | 0.00089452
human_gene1 |  | 0.0050984 | 0.0022476 | 0.0013634 | 0.0010484 | 0.0010503 | 0.00072441 | 0.00058532
Total Runtime for # of MPI Processes
| 1 | 4 | 9 | 16 | 25 | 36 | 49 | 64
atmosmodd |  | 5.2839 | 5.3835 | 5.6908 | 5.989 | 5.6845 | 6.2905 | 7.0639
parabolic_fem |  | 2.2991 | 2.3623 | 2.4964 | 2.6128 | 2.5227 | 2.8698 | 3.0611
rajat30 |  | 4.0312 | 4.3937 | 6.0526 | 5.4972 | 5.9818 | 6.4087 | 9.3696
CurlCurl_3 |  | 7.7326 | 8.0729 | 8.6961 | 8.8264 | 9.0669 | 9.5689 | 9.3696
offshore |  | 2.4531 | 2.4784 | 2.6953 | 2.6527 | 2.6947 | 2.7825 | 2.8289
FEM_3D_thermal2 |  | 1.982 | 1.9984 | 2.1647 | 2.1172 | 2.1379 | 2.0881 | 2.1441
nlpkkt80 |  | 11.0975 | 11.3961 | 12.4388 | 12.5165 | 12.881 | 13.5629 | 4.4576
CO |  | 3.9487 | 4.1392 | 4.3789 | 4.3009 | 4.4593 | 4.3839 | 4.3782
gsm_106857 |  | 12.5253 | 12.7388 | 13.6305 | 13.4202 | 13.5938 | 14.1993 | 13.951
msdoor |  | 10.0473 | 10.0677 | 10.9226 | 10.7132 | 11.0257 | 11.2391 | 11.2141
bmw3_2 |  | 5.7582 | 5.747 | 6.1581 | 6.1028 | 6.1604 | 6.4773 | 6.3424
BenElechi1 |  | 6.7806 | 6.8881 | 7.3732 | 7.3125 | 7.3619 | 7.8207 | 7.4865
t3dh |  | 2.3946 | 2.4162 | 2.4429 | 2.5013 | 2.4448 | 2.4471 | 2.6031
F2 |  | 2.8231 | 2.7519 | 3.2084 | 2.9098 | 3.0499 | 2.8093 | 3.074
consph |  | 3.0454 | 3.1369 | 3.571 | 3.2572 | 3.3136 | 3.1402 | 3.3437
SiO2 |  | 5.8879 | 5.8822 | 6.7356 | 6.2733 | 6.4869 | 6.3759 | 6.5308
torso1 |  | 8.4946 | 8.9217 | 9.3857 | 8.97 | 9.2428 | 9.0379 | 9.428
dielFilterV3real |  | 27.36 | 28.3745 | 27.5685 | 28.706 | 27.1401 | 28.7987 | 29.3787
RM07R |  | 21.2355 | 21.2674 | 20.7532 | 20.69 | 20.1862 | 20.8281 | 20.838
m_t1 |  | 5.1986 | 5.2282 | 4.9367 | 4.9475 | 4.9152 | 4.9807 | 5.0197
crankseg_2 |  | 7.2627 | 7.3608 | 6.8876 | 7.0079 | 6.8963 | 6.9176 | 7.1015
nd24k |  | 15.7239 | 15.61 | 14.6017 | 15.1307 | 14.9029 | 15.1241 | 15.4245
TSOPF_RS_b2383 |  | 9.2144 | 9.3336 | 8.8396 | 9.0049 | 8.8215 | 8.9142 | 9.166
mouse_gene |  | 15.311 | 15.7028 | 15.8477 | 15.2369 | 15.5421 | 15.2215 | 15.5932
human_gene1 |  | 13.4327 | 13.3666 | 13.3924 | 12.8857 | 13.3552 | 12.9988 | 13.3981
Overhead and SpMV Only for # of MPI Processes
| 1 | 4 | 9 | 16 | 25 | 36 | 49 | 64
atmosmodd |  | 0.061673 | 0.078522 | 0.084908 | 0.11224 | 0.09839 | 0.10721 | 0.11462
parabolic_fem |  | 0.027499 | 0.036354 | 0.040756 | 0.045191 | 0.047456 | 0.048399 | 0.057797
rajat30 |  | 0.24008 | 0.41218 | 0.66636 | 1.0921 | 1.6764 | 2.2795 | 0.14004
CurlCurl_3 |  | 0.08278 | 0.10293 | 0.10812 | 0.12395 | 0.12597 | 0.12531 | 0.14004
offshore |  | 0.026585 | 0.034399 | 0.03742 | 0.041402 | 0.04172 | 0.04216 | 0.051212
FEM_3D_thermal2 |  | 0.022063 | 0.027519 | 0.029375 | 0.033272 | 0.033837 | 0.033074 | 0.041016
nlpkkt80 |  | 0.13976 | 0.18075 | 0.1766 | 0.19026 | 0.1915 | 0.21148 | 0.066128
CO |  | 0.04111 | 0.04859 | 0.05485 | 0.059 | 0.05774 | 0.05855 | 0.06543
gsm_106857 |  | 0.10761 | 0.13419 | 0.13417 | 0.14217 | 0.14466 | 0.14573 | 0.16016
msdoor |  | 0.093503 | 0.11686 | 0.11667 | 0.12476 | 0.1261 | 0.13318 | 0.1412
bmw3_2 |  | 0.056895 | 0.069191 | 0.073701 | 0.078175 | 0.07934 | 0.078517 | 0.088662
BenElechi1 |  | 0.065074 | 0.079737 | 0.082029 | 0.088353 | 0.090168 | 0.088784 | 0.10257
t3dh |  | 0.024201 | 0.02899 | 0.030759 | 0.034092 | 0.035162 | 0.033273 | 0.041802
F2 |  | 0.028893 | 0.032819 | 0.035796 | 0.038415 | 0.039941 | 0.038723 | 0.046384
consph |  | 0.031575 | 0.037088 | 0.040795 | 0.043745 | 0.043493 | 0.0421 | 0.057123
SiO2 |  | 0.055424 | 0.066363 | 0.076875 | 0.075751 | 0.075346 | 0.074344 | 0.086213
torso1 |  | 0.080335 | 0.095652 | 0.10854 | 0.1033 | 0.11641 | 0.1136 | 0.14189
dielFilterV3real |  | 0.22312 | 0.25391 | 0.26582 | 0.31429 | 0.28365 | 0.28827 | 0.35779
RM07R |  | 0.17308 | 0.19808 | 0.20633 | 0.22203 | 0.21724 | 0.22146 | 0.23881
m_t1 |  | 0.047942 | 0.055239 | 0.059491 | 0.06569 | 0.06535 | 0.062353 | 0.072384
crankseg_2 |  | 0.066685 | 0.074681 | 0.079566 | 0.086827 | 0.087142 | 0.085592 | 0.098827
nd24k |  | 0.13048 | 0.14492 | 0.15247 | 0.16614 | 0.16155 | 0.16218 | 0.17863
TSOPF_RS_b2383 |  | 0.077449 | 0.084908 | 0.089066 | 0.096938 | 0.095584 | 0.094352 | 0.10784
mouse_gene |  | 0.13625 | 0.1496 | 0.15493 | 0.16893 | 0.16273 | 0.16199 | 0.18518
human_gene1 |  | 0.11335 | 0.12433 | 0.13024 | 0.15046 | 0.13951 | 0.13929 | 0.15233

## OMPI-4proc
OpenMPI with OpenMP
sans distribution
atmosmodd | 4.5008 | 0.16363 | 0.0089026 | 0.001616 | 0.043589 | 5.1997 |  |  | atmosmodd | 4.4866 | 0.68978 | 5.1764
| 3.9618 | 0.16426 | 0.0020974 | 0.0016697 | 0.043641 | 4.662 |  |  |  | 4.0117 | 0.69834 | 4.71
| 3.9557 | 0.16372 | 0.0021168 | 0.0016292 | 0.043625 | 4.6555 |  |  |  | 3.9514 | 0.69989 | 4.6513
| 3.9748 | 0.16275 | 0.0020629 | 0.0016303 | 0.043666 | 4.674 |  |  |  | 3.9686 | 0.69894 | 4.6675
| 4.1651 | 0.17251 | 0.0021124 | 0.0016271 | 0.043694 | 4.8665 |  |  |  | 3.9571 | 0.69843 | 4.6555
| 3.9588 | 0.16323 | 0.0020924 | 0.0016365 | 0.043656 | 4.6592 |  |  |  | 4.1969 | 0.69838 | 4.8953
| 3.9893 | 0.16305 | 0.0021559 | 0.0016323 | 0.043883 | 4.6891 |  |  |  | 3.9736 | 0.69856 | 4.6721
| 3.9507 | 0.16499 | 0.0021022 | 0.0016246 | 0.043913 | 4.6505 |  |  |  | 4.0293 | 0.6992 | 4.7285
| 4.0887 | 0.16359 | 0.0021921 | 0.0016173 | 0.043667 | 4.7877 |  |  |  | 3.9691 | 0.68587 | 4.655
| 3.9582 | 0.16301 | 0.0021122 | 0.0016448 | 0.043681 | 4.6573 |  |  |  | 3.9614 | 0.69823 | 4.6596
| 4.0504 | 0.16447 | 0.0027947 | 0.0016328 | 0.043702 | 4.7502 |  |  |  | 4.0506 | 0.69656 | 4.7471
parabolic_fem | 2.0244 | 0.23468 | 0.0010218 | 0.00074538 | 0.018453 | 2.3358 |  |  | parabolic_fem | 5.5011 | 0.30986 | 5.811
| 1.7883 | 0.23918 | 0.00082876 | 0.00075304 | 0.018498 | 2.0988 |  |  |  | 1.8123 | 0.31023 | 2.1226
| 1.7593 | 0.24146 | 0.00069273 | 0.00073533 | 0.018272 | 2.0696 |  |  |  | 1.8114 | 0.30879 | 2.1201
| 1.7593 | 0.23448 | 0.00069347 | 0.00075534 | 0.018487 | 2.0703 |  |  |  | 1.803 | 0.31178 | 2.1148
| 1.7543 | 0.23311 | 0.00083227 | 0.00073885 | 0.018209 | 2.0652 |  |  |  | 1.7665 | 0.31115 | 2.0777
| 1.8073 | 0.23324 | 0.00081016 | 0.00074637 | 0.018359 | 2.118 |  |  |  | 1.7542 | 0.31018 | 2.0644
| 1.8127 | 0.23914 | 0.00082728 | 0.00074838 | 0.018359 | 2.11 |  |  |  | 1.7528 | 0.31016 | 2.0629
| 1.8201 | 0.23205 | 0.00082066 | 0.00074993 | 0.018208 | 2.1305 |  |  |  | 1.7575 | 0.31109 | 2.0686
| 1.7512 | 0.234 | 0.00083496 | 0.00074214 | 0.018677 | 2.0622 |  |  |  | 1.778 | 0.30898 | 2.087
| 1.8085 | 0.23371 | 0.00085585 | 0.0007531 | 0.018483 | 2.1198 |  |  |  | 1.7602 | 0.30907 | 2.0693
| 1.8085 | 0.23551 | 0.0008218 | 0.00074679 | 0.0184 | 2.118 |  |  |  | 2.1497 | 0.31013 | 2.4598
rajat30 | 3.8065 | 0.16848 | 0.0022378 | 0.00088017 | 0.022488 | 4.2157 |  |  | rajat30 | 3.5466 | 0.40774 | 3.9544
| 2.9471 | 0.17773 | 0.0022755 | 0.0008907 | 0.02238 | 3.3646 |  |  |  | 3.087 | 0.40534 | 3.4923
| 3.0127 | 0.16765 | 0.0022083 | 0.00088333 | 0.022395 | 3.4221 |  |  |  | 2.9514 | 0.40681 | 3.3582
| 3.0144 | 0.16848 | 0.0022449 | 0.00090107 | 0.0224 | 3.4233 |  |  |  | 3.019 | 0.40668 | 3.4257
| 2.9508 | 0.17695 | 0.0023058 | 0.00090421 | 0.022347 | 3.3687 |  |  |  | 2.9271 | 0.40752 | 3.3346
| 3.1342 | 0.16721 | 0.0022201 | 0.00094975 | 0.022397 | 3.5436 |  |  |  | 3.002 | 0.407 | 3.409
| 3.0067 | 0.16803 | 0.0022206 | 0.00092496 | 0.022401 | 3.4159 |  |  |  | 3.0125 | 0.4072 | 3.4197
| 2.9223 | 0.1634 | 0.0023115 | 0.00089347 | 0.022265 | 3.3318 |  |  |  | 2.9318 | 0.40761 | 3.3394
| 3.0003 | 0.1655 | 0.0023835 | 0.00090326 | 0.022411 | 3.4098 |  |  |  | 2.9434 | 0.40669 | 3.35
| 2.935 | 0.16859 | 0.0022919 | 0.00090878 | 0.022469 | 3.3443 |  |  |  | 3.0342 | 0.40757 | 3.4418
| 3.073 | 0.1692 | 0.00227 | 0.00090397 | 0.022395 | 3.484 |  |  |  | 3.0455 | 0.40702 | 3.4525
CurlCurl_3 | 7.7427 | 0.16346 | 0.0027178 | 0.0016797 | 0.041906 | 8.6862 |  |  | CurlCurl_3 | 22.6683 | 0.9426 | 23.6109
| 6.3824 | 0.18123 | 0.0028164 | 0.0016902 | 0.041958 | 7.3433 |  |  |  | 6.2267 | 0.94264 | 7.1694
| 6.3588 | 0.20153 | 0.0027598 | 0.0016487 | 0.043143 | 7.3326 |  |  |  | 6.1828 | 0.94261 | 7.1254
| 6.2008 | 0.16938 | 0.0027637 | 0.0017014 | 0.041983 | 7.1466 |  |  |  | 6.1978 | 0.944 | 7.1418
| 6.1805 | 0.16588 | 0.0028267 | 0.0016855 | 0.041958 | 7.1262 |  |  |  | 6.1723 | 0.94282 | 7.1151
| 6.1811 | 0.16523 | 0.002757 | 0.0017235 | 0.042067 | 7.1264 |  |  |  | 6.1688 | 0.9422 | 7.111
| 6.1928 | 0.1645 | 0.0027774 | 0.0016974 | 0.041925 | 7.1357 |  |  |  | 6.1604 | 0.94173 | 7.1022
| 6.5874 | 0.16351 | 0.0027874 | 0.0016348 | 0.042013 | 7.5325 |  |  |  | 6.38 | 0.94345 | 7.3234
| 6.1888 | 0.16532 | 0.002744 | 0.001735 | 0.042173 | 7.1344 |  |  |  | 6.4687 | 0.94322 | 7.4119
| 6.164 | 0.1736 | 0.0028084 | 0.0017216 | 0.04201 | 7.1101 |  |  |  | 6.3668 | 0.94332 | 7.3101
| 6.418 | 0.17136 | 0.0027759 | 0.0016918 | 0.042113 | 7.3674 |  |  |  | 7.8993 | 0.94286 | 8.8421
offshore | 2.455 | 0.056346 | 0.0011106 | 0.00040916 | 0.0094459 | 2.7549 |  |  | offshore | 5.6571 | 0.29966 | 5.9568
| 2.1409 | 0.055372 | 0.0010264 | 0.00040188 | 0.009267 | 2.44 |  |  |  | 2.0794 | 0.29868 | 2.378
| 2.1426 | 0.055913 | 0.00096753 | 0.00040217 | 0.0092695 | 2.4415 |  |  |  | 2.0894 | 0.29889 | 2.3883
| 2.0755 | 0.055942 | 0.0010351 | 0.000401 | 0.0092719 | 2.3746 |  |  |  | 2.1661 | 0.29889 | 2.465
| 2.1879 | 0.056118 | 0.00098136 | 0.0004106 | 0.0095144 | 2.4871 |  |  |  | 2.1031 | 0.29868 | 2.4018
| 2.077 | 0.055633 | 0.0011006 | 0.00040406 | 0.0093932 | 2.3766 |  |  |  | 2.0805 | 0.29863 | 2.3791
| 2.1394 | 0.056724 | 0.0010868 | 0.00039862 | 0.009271 | 2.4395 |  |  |  | 2.0956 | 0.29817 | 2.3938
| 2.0967 | 0.055842 | 0.0010036 | 0.00040672 | 0.0092681 | 2.3933 |  |  |  | 2.2208 | 0.29944 | 2.5203
| 2.075 | 0.055477 | 0.00098169 | 0.00039437 | 0.0094698 | 2.3746 |  |  |  | 2.0852 | 0.29874 | 2.384
| 2.0769 | 0.055772 | 0.00098426 | 0.00041031 | 0.009703 | 2.3762 |  |  |  | 2.0884 | 0.29803 | 2.3865
| 2.1467 | 0.055914 | 0.0010278 | 0.00040389 | 0.0093874 | 2.4458 |  |  |  | 2.4666 | 0.29878 | 2.7654
FEM_3D_thermal2 | 1.9603 | 0.024562 | 0.00064173 | 0.0002663 | 0.0058047 | 2.2005 |  |  | FEM_3D_thermal2 | 1.9554 | 0.23974 | 2.1951
| 1.7456 | 0.024574 | 0.00098899 | 0.00028633 | 0.0054337 | 1.9866 |  |  |  | 1.7525 | 0.24082 | 1.9933
| 1.7386 | 0.024782 | 0.00064548 | 0.00026228 | 0.0057256 | 1.9786 |  |  |  | 1.7348 | 0.24032 | 1.9751
| 1.7869 | 0.02484 | 0.00068739 | 0.00028324 | 0.0057463 | 2.0286 |  |  |  | 1.7396 | 0.23918 | 1.9788
| 1.7526 | 0.022056 | 0.00088996 | 0.00026268 | 0.0055794 | 1.9935 |  |  |  | 1.7394 | 0.23992 | 1.9793
| 1.7336 | 0.024865 | 0.0010739 | 0.00026465 | 0.0056083 | 1.9752 |  |  |  | 1.7497 | 0.24059 | 1.9903
| 1.7395 | 0.024754 | 0.00066365 | 0.00027218 | 0.0054298 | 1.9801 |  |  |  | 1.7409 | 0.24032 | 1.9812
| 1.7926 | 0.024205 | 0.00071436 | 0.00026417 | 0.0054271 | 2.0336 |  |  |  | 1.741 | 0.24042 | 1.9814
| 1.7483 | 0.025561 | 0.00082353 | 0.0003161 | 0.0058531 | 1.9901 |  |  |  | 1.7913 | 0.24086 | 2.0322
| 1.7398 | 0.025055 | 0.00069208 | 0.00031625 | 0.0053953 | 1.9809 |  |  |  | 1.7453 | 0.24139 | 1.9867
| 1.7738 | 0.024525 | 0.00078211 | 0.00027942 | 0.0056003 | 2.0148 |  |  |  | 1.769 | 0.24036 | 2.0093
nlpkkt80 | 10.9225 | 1.6487 | 0.0041912 | 0.0019569 | 0.036852 | 12.6462 |  |  | nlpkkt80 | 34.0058 | 1.7223 | 35.7281
| 9.5538 | 1.6485 | 0.0041421 | 0.0014729 | 0.036712 | 11.2633 |  |  |  | 9.3908 | 1.722 | 11.1128
| 9.449 | 1.6491 | 0.0042062 | 0.0014761 | 0.036663 | 11.1728 |  |  |  | 9.4292 | 1.7244 | 11.1536
| 9.4256 | 1.6492 | 0.0041715 | 0.0014809 | 0.036566 | 11.1492 |  |  |  | 9.5403 | 1.7219 | 11.2622
| 9.9119 | 1.6488 | 0.0042271 | 0.0014711 | 0.036527 | 11.6353 |  |  |  | 9.4489 | 1.7218 | 11.1706
| 9.5349 | 1.6511 | 0.0042462 | 0.0015514 | 0.036594 | 11.2601 |  |  |  | 9.9985 | 1.7223 | 11.7208
| 9.3872 | 1.649 | 0.0041539 | 0.0015037 | 0.036666 | 11.1104 |  |  |  | 9.4748 | 1.722 | 11.1968
| 9.396 | 1.649 | 0.0041101 | 0.0015266 | 0.036548 | 11.119 |  |  |  | 9.4396 | 1.7213 | 11.1609
| 9.4337 | 1.6491 | 0.0042102 | 0.001478 | 0.036674 | 11.1571 |  |  |  | 9.4516 | 1.7218 | 11.1734
| 9.6551 | 1.6487 | 0.004201 | 0.0015598 | 0.036558 | 11.3783 |  |  |  | 9.9163 | 1.722 | 11.6383
| 9.667 | 1.6491 | 0.004186 | 0.0015478 | 0.036636 | 11.3892 |  |  |  | 12.0096 | 1.7222 | 13.7317
CO | 4.351 | 0.057792 | 0.0015744 | 0.00036775 | 0.0081658 | 4.8302 |  |  | CO | 15.3628 | 0.4789 | 15.8417
| 3.5646 | 0.056604 | 0.0016457 | 0.0003809 | 0.0078709 | 4.0442 |  |  |  | 3.5755 | 0.47888 | 4.0544
| 3.5654 | 0.054909 | 0.0015068 | 0.00035885 | 0.0079255 | 4.0467 |  |  |  | 3.5532 | 0.47839 | 4.0316
| 3.555 | 0.057811 | 0.0015824 | 0.00039084 | 0.0079242 | 4.0356 |  |  |  | 3.5457 | 0.47919 | 4.0249
| 3.5544 | 0.056759 | 0.0015342 | 0.00037058 | 0.0079362 | 4.0342 |  |  |  | 3.553 | 0.47737 | 4.0304
| 3.556 | 0.056923 | 0.0016606 | 0.00037206 | 0.0082404 | 4.0355 |  |  |  | 3.5548 | 0.4789 | 4.0337
| 3.5702 | 0.056799 | 0.0016136 | 0.00038273 | 0.0079065 | 4.0497 |  |  |  | 3.5515 | 0.47909 | 4.0306
| 3.5446 | 0.056312 | 0.0016052 | 0.00038418 | 0.0080788 | 4.024 |  |  |  | 3.567 | 0.47843 | 4.0454
| 3.6552 | 0.056493 | 0.0015637 | 0.00038226 | 0.0079281 | 4.1339 |  |  |  | 3.6582 | 0.47901 | 4.1372
| 3.6734 | 0.058282 | 0.0016545 | 0.00037182 | 0.0091158 | 4.1543 |  |  |  | 3.5681 | 0.47917 | 4.0473
| 3.659 | 0.056868 | 0.0015941 | 0.0003762 | 0.0081092 | 4.1388 |  |  |  | 4.749 | 0.47873 | 5.2277
gsm_106857 | 13.6813 | 1.0777 | 0.0058945 | 0.00084609 | 0.020524 | 15.0755 |  |  | gsm_106857 | 56.406 | 1.3901 | 57.7961
| 12.0496 | 1.079 | 0.0062534 | 0.00090748 | 0.020788 | 13.4437 |  |  |  | 11.5631 | 1.3922 | 12.9553
| 12.4014 | 1.0787 | 0.0046326 | 0.00081685 | 0.020666 | 13.7942 |  |  |  | 11.9054 | 1.3905 | 13.2959
| 12.4026 | 1.0816 | 0.0044995 | 0.00086086 | 0.020547 | 13.7956 |  |  |  | 11.5448 | 1.3917 | 12.9365
| 12.052 | 1.077 | 0.0045465 | 0.0008184 | 0.021665 | 13.447 |  |  |  | 11.5079 | 1.3925 | 12.9004
| 12.0311 | 1.082 | 0.0044861 | 0.00083344 | 0.020563 | 13.4244 |  |  |  | 11.8143 | 1.3909 | 13.2052
| 12.1248 | 1.0793 | 0.0069101 | 0.00083531 | 0.020533 | 13.5203 |  |  |  | 11.5113 | 1.393 | 12.9043
| 12.4864 | 1.0785 | 0.0060998 | 0.00082401 | 0.020509 | 13.8804 |  |  |  | 11.9335 | 1.3907 | 13.3242
| 12.3022 | 1.0783 | 0.0059859 | 0.00087331 | 0.020518 | 13.6979 |  |  |  | 11.5337 | 1.3914 | 12.9251
| 12.3068 | 1.0786 | 0.0065366 | 0.00085865 | 0.020526 | 13.7024 |  |  |  | 11.8415 | 1.3922 | 13.2337
| 12.3838 | 1.0791 | 0.0055845 | 0.00084744 | 0.020684 | 13.7781 |  |  |  | 16.1562 | 1.3915 | 17.5477
msdoor | 12.4678 | 0.23741 | 0.0048719 | 0.00060058 | 0.01482 | 13.5782 |  |  | msdoor | 44.5129 | 1.1072 | 45.6201
| 9.747 | 0.24504 | 0.0053784 | 0.00064014 | 0.014622 | 10.8573 |  |  |  | 9.409 | 1.1067 | 10.5157
| 9.9387 | 0.24611 | 0.0052501 | 0.00064026 | 0.014656 | 11.0495 |  |  |  | 9.3301 | 1.107 | 10.4371
| 9.7037 | 0.24534 | 0.0052279 | 0.00060458 | 0.014576 | 10.8146 |  |  |  | 9.1281 | 1.106 | 10.2341
| 9.9709 | 0.2456 | 0.0059683 | 0.00064233 | 0.014645 | 11.0813 |  |  |  | 9.1233 | 1.1066 | 10.2299
| 10.0597 | 0.24568 | 0.0047311 | 0.00058551 | 0.014642 | 11.1706 |  |  |  | 9.2251 | 1.1062 | 10.3313
| 9.9602 | 0.24619 | 0.0056885 | 0.00064116 | 0.014644 | 11.0707 |  |  |  | 9.4996 | 1.1068 | 10.6064
| 9.7968 | 0.24556 | 0.0046933 | 0.00062647 | 0.01465 | 10.905 |  |  |  | 9.1853 | 1.1061 | 10.2914
| 9.7255 | 0.24903 | 0.0058151 | 0.00065462 | 0.014794 | 10.838 |  |  |  | 9.1204 | 1.106 | 10.2264
| 9.673 | 0.24572 | 0.004829 | 0.00063911 | 0.014649 | 10.7827 |  |  |  | 9.112 | 1.1062 | 10.2182
| 10.1043 | 0.24517 | 0.0052454 | 0.00062748 | 0.01467 | 11.2148 |  |  |  | 12.7646 | 1.1065 | 13.8711
bmw3_2 | 6.669 | 0.092518 | 0.0030888 | 0.00036269 | 0.0083243 | 7.3121 |  |  | bmw3_2 | 32.4404 | 0.6414 | 33.0818
| 5.5149 | 0.093974 | 0.0030382 | 0.00037313 | 0.008168 | 6.1595 |  |  |  | 5.2871 | 0.64085 | 5.928
| 5.6824 | 0.092711 | 0.0030146 | 0.00038787 | 0.0081186 | 6.3247 |  |  |  | 5.2399 | 0.64234 | 5.8822
| 5.6678 | 0.092796 | 0.0031525 | 0.00038052 | 0.0083075 | 6.3115 |  |  |  | 5.2627 | 0.64125 | 5.9039
| 5.5086 | 0.09291 | 0.0035533 | 0.00037769 | 0.0083161 | 6.1524 |  |  |  | 5.647 | 0.64112 | 6.2881
| 5.5183 | 0.092323 | 0.0032404 | 0.00038454 | 0.0081676 | 6.1621 |  |  |  | 5.2668 | 0.6412 | 5.908
| 5.5101 | 0.0923 | 0.0031236 | 0.00037955 | 0.0083134 | 6.154 |  |  |  | 5.2362 | 0.64118 | 5.8774
| 5.4938 | 0.092957 | 0.0031503 | 0.00037735 | 0.0094 | 6.1388 |  |  |  | 5.2808 | 0.64092 | 5.9218
| 5.513 | 0.092389 | 0.0031154 | 0.00038287 | 0.0081033 | 6.1554 |  |  |  | 5.2634 | 0.64051 | 5.9039
| 5.5477 | 0.09269 | 0.0031191 | 0.00038177 | 0.0080873 | 6.1908 |  |  |  | 5.2475 | 0.63783 | 5.8853
| 5.6626 | 0.092757 | 0.0031596 | 0.0003788 | 0.0083306 | 6.3061 |  |  |  | 8.0172 | 0.64086 | 8.658
BenElechi1 | 7.4762 | 0.055355 | 0.0035279 | 0.00038771 | 0.0087488 | 8.2585 |  |  | BenElechi1 | 29.7871 | 0.7804 | 30.5675
| 6.6 | 0.054654 | 0.0034961 | 0.00038089 | 0.0088852 | 7.3828 |  |  |  | 6.6175 | 0.78067 | 7.3982
| 6.7659 | 0.05444 | 0.0063668 | 0.00036917 | 0.0088653 | 7.5517 |  |  |  | 6.5802 | 0.78096 | 7.3612
| 6.7629 | 0.054456 | 0.003461 | 0.00038542 | 0.0088258 | 7.5454 |  |  |  | 6.5964 | 0.78004 | 7.3764
| 6.5926 | 0.054496 | 0.0034549 | 0.00038452 | 0.0090765 | 7.3758 |  |  |  | 6.5931 | 0.77965 | 7.3728
| 6.5703 | 0.054996 | 0.0034774 | 0.00039749 | 0.0088797 | 7.3526 |  |  |  | 6.848 | 0.78141 | 7.6294
| 6.6101 | 0.054619 | 0.0034609 | 0.00039275 | 0.0088869 | 7.3929 |  |  |  | 6.5891 | 0.78047 | 7.3696
| 6.5953 | 0.054904 | 0.0034611 | 0.00038929 | 0.0088775 | 7.3777 |  |  |  | 6.5754 | 0.77993 | 7.3553
| 6.6041 | 0.055264 | 0.0035015 | 0.00039409 | 0.008754 | 7.3869 |  |  |  | 6.75 | 0.78094 | 7.531
| 6.601 | 0.054596 | 0.0034792 | 0.00038658 | 0.0088716 | 7.3828 |  |  |  | 6.6019 | 0.78012 | 7.382
| 6.7178 | 0.054778 | 0.0037687 | 0.00038679 | 0.0088671 | 7.5007 |  |  |  | 8.9539 | 0.78046 | 9.7343
t3dh | 2.6654 | 0.024118 | 0.0010296 | 0.00020645 | 0.0031 | 2.9413 |  |  | t3dh | 9.9357 | 0.27487 | 10.2106
| 2.3988 | 0.024513 | 0.001032 | 0.00032005 | 0.0032695 | 2.6752 |  |  |  | 2.3904 | 0.27598 | 2.6663
| 2.3274 | 0.025281 | 0.0010635 | 0.00022076 | 0.004128 | 2.6052 |  |  |  | 2.3255 | 0.27464 | 2.6001
| 2.3244 | 0.024687 | 0.0010419 | 0.00032718 | 0.0031428 | 2.601 |  |  |  | 2.332 | 0.27547 | 2.6075
| 2.3197 | 0.024172 | 0.0010401 | 0.00022909 | 0.0031644 | 2.5962 |  |  |  | 2.3258 | 0.27499 | 2.6008
| 2.3373 | 0.024547 | 0.001019 | 0.0003227 | 0.0031022 | 2.6132 |  |  |  | 2.3921 | 0.27615 | 2.6683
| 2.3195 | 0.024033 | 0.0010521 | 0.00031911 | 0.0030902 | 2.5955 |  |  |  | 2.334 | 0.27626 | 2.6103
| 2.345 | 0.024084 | 0.0010611 | 0.00026552 | 0.0030953 | 2.6202 |  |  |  | 2.3247 | 0.27535 | 2.6
| 2.3218 | 0.024558 | 0.0010452 | 0.00020689 | 0.0030941 | 2.597 |  |  |  | 2.3374 | 0.27607 | 2.6134
| 2.3304 | 0.022632 | 0.0010704 | 0.00018755 | 0.0034578 | 2.608 |  |  |  | 2.3333 | 0.27478 | 2.6081
| 2.369 | 0.024262 | 0.0010455 | 0.00026053 | 0.0032644 | 2.6453 |  |  |  | 3.1031 | 0.27546 | 3.3786
F2 | 2.9242 | 0.24755 | 0.0010449 | 0.00017565 | 0.0029385 | 3.2363 |  |  | F2 | 19.6997 | 0.3115 | 20.0112
| 2.7502 | 0.24799 | 0.001157 | 0.0001816 | 0.0031323 | 3.0623 |  |  |  | 2.6363 | 0.31088 | 2.9472
| 2.6736 | 0.24857 | 0.0013306 | 0.00041124 | 0.0029159 | 2.986 |  |  |  | 2.6444 | 0.31111 | 2.9555
| 2.7444 | 0.24843 | 0.0011791 | 0.00019545 | 0.0035854 | 3.0574 |  |  |  | 2.653 | 0.31106 | 2.964
| 2.7803 | 0.24837 | 0.0010081 | 0.00018559 | 0.0029379 | 3.0922 |  |  |  | 2.6593 | 0.31137 | 2.9707
| 2.6701 | 0.24824 | 0.00089479 | 0.00034357 | 0.0029166 | 2.9822 |  |  |  | 2.6442 | 0.31183 | 2.9561
| 2.7025 | 0.24828 | 0.0012053 | 0.000188 | 0.0029121 | 3.0148 |  |  |  | 2.7255 | 0.31165 | 3.0372
| 2.7775 | 0.24836 | 0.0010428 | 0.00019448 | 0.0029145 | 3.0897 |  |  |  | 2.5922 | 0.31084 | 2.903
| 2.6993 | 0.24812 | 0.0011942 | 0.00020728 | 0.0029287 | 3.0114 |  |  |  | 2.5717 | 0.31121 | 2.8829
| 2.6746 | 0.24832 | 0.0009951 | 0.0002023 | 0.0029813 | 2.987 |  |  |  | 2.6075 | 0.31066 | 2.9181
| 2.7397 | 0.24822 | 0.0011052 | 0.00022852 | 0.0030163 | 3.0519 |  |  |  | 4.3434 | 0.31121 | 4.6546
consph | 3.2411 | 0.029156 | 0.0015442 | 0.0002052 | 0.0036531 | 3.6109 |  |  | consph | 12.9121 | 0.3702 | 13.2823
| 2.9774 | 0.028813 | 0.0015755 | 0.00030371 | 0.0032794 | 3.3459 |  |  |  | 3.1394 | 0.37195 | 3.5113
| 2.9713 | 0.029103 | 0.0016065 | 0.00030897 | 0.0034936 | 3.3404 |  |  |  | 3.0915 | 0.36935 | 3.4608
| 2.9718 | 0.028857 | 0.0019582 | 0.00027117 | 0.004182 | 3.3418 |  |  |  | 3.0119 | 0.36915 | 3.3811
| 3.0608 | 0.02868 | 0.0015298 | 0.00021107 | 0.0032949 | 3.4292 |  |  |  | 2.9177 | 0.36887 | 3.2866
| 2.9949 | 0.028566 | 0.0015773 | 0.00030545 | 0.003298 | 3.3643 |  |  |  | 2.8449 | 0.36861 | 3.2135
| 3.0671 | 0.028544 | 0.0015359 | 0.000329 | 0.0036476 | 3.4359 |  |  |  | 2.94 | 0.36882 | 3.3088
| 2.9516 | 0.030112 | 0.0015217 | 0.00031861 | 0.0032858 | 3.3222 |  |  |  | 2.9594 | 0.37364 | 3.3331
| 2.9835 | 0.028698 | 0.0015917 | 0.00020787 | 0.003498 | 3.3523 |  |  |  | 3.2077 | 0.36872 | 3.5764
| 2.9586 | 0.029437 | 0.0017246 | 0.00024948 | 0.0033892 | 3.3285 |  |  |  | 2.9931 | 0.37107 | 3.3641
| 3.0178 | 0.028997 | 0.0016165 | 0.00027105 | 0.0035022 | 3.3872 |  |  |  | 4.0018 | 0.37004 | 4.3718
SiO2 | 6.0076 | 0.33255 | 0.0025642 | 0.00029212 | 0.0056936 | 6.6747 |  |  | SiO2 | 35.3 | 0.7333 | 36.0333
| 5.9274 | 0.33352 | 0.0025186 | 0.00030818 | 0.0067152 | 6.5965 |  |  |  | 5.6925 | 0.67485 | 6.3674
| 5.7331 | 0.34697 | 0.0024962 | 0.00032972 | 0.0058062 | 6.4006 |  |  |  | 5.8201 | 0.67344 | 6.4936
| 5.7453 | 0.32946 | 0.0025398 | 0.00034473 | 0.0056381 | 6.4134 |  |  |  | 5.8208 | 0.67375 | 6.4945
| 5.7759 | 0.34786 | 0.0025286 | 0.0002845 | 0.0056441 | 6.4436 |  |  |  | 5.8432 | 0.67342 | 6.5166
| 5.7432 | 0.34732 | 0.0024941 | 0.00034515 | 0.0060122 | 6.411 |  |  |  | 5.6062 | 0.6731 | 6.2793
| 5.7604 | 0.34769 | 0.0025075 | 0.00028366 | 0.0058323 | 6.428 |  |  |  | 5.5753 | 0.67551 | 6.2508
| 5.9167 | 0.3469 | 0.0024832 | 0.00030262 | 0.0056305 | 6.584 |  |  |  | 5.6424 | 0.67338 | 6.3158
| 5.943 | 0.34747 | 0.0025117 | 0.00031937 | 0.0057776 | 6.6097 |  |  |  | 5.636 | 0.67334 | 6.3093
| 5.7412 | 0.34732 | 0.0025114 | 0.00035208 | 0.0058143 | 6.4085 |  |  |  | 5.6151 | 0.6741 | 6.2892
| 5.8294 | 0.3427 | 0.0025155 | 0.00031621 | 0.0058564 | 6.497 |  |  |  | 8.6551 | 0.67982 | 9.335
torso1 | 8.6451 | 0.80851 | 0.0033322 | 0.00024806 | 0.0044822 | 9.6228 |  |  | torso1 | 47.4478 | 1.0025 | 48.4503
| 8.5668 | 0.80857 | 0.0033416 | 0.00024841 | 0.0046758 | 9.5443 |  |  |  | 8.425 | 0.99744 | 9.4225
| 8.5716 | 0.80885 | 0.0033815 | 0.00024776 | 0.0044879 | 9.5488 |  |  |  | 8.5789 | 0.99332 | 9.5722
| 8.631 | 0.80892 | 0.0033273 | 0.0002579 | 0.0044649 | 9.6073 |  |  |  | 8.3391 | 0.997 | 9.3361
| 8.5767 | 0.80907 | 0.0032788 | 0.00025107 | 0.0044989 | 9.5529 |  |  |  | 8.3147 | 0.99292 | 9.3076
| 8.6281 | 0.80866 | 0.0032995 | 0.00026451 | 0.0044771 | 9.6053 |  |  |  | 8.3264 | 0.99288 | 9.3192
| 8.572 | 0.80807 | 0.0033101 | 0.00024705 | 0.0044772 | 9.5495 |  |  |  | 8.5738 | 0.99314 | 9.567
| 8.5994 | 0.81017 | 0.0033672 | 0.0002556 | 0.0043425 | 9.5772 |  |  |  | 8.543 | 1.0081 | 9.5511
| 8.8716 | 0.80875 | 0.0033164 | 0.00025612 | 0.004499 | 9.8489 |  |  |  | 8.7208 | 0.98411 | 9.7049
| 8.6293 | 0.8105 | 0.0033848 | 0.00024785 | 0.0044722 | 9.6084 |  |  |  | 8.2786 | 0.98016 | 9.2587
| 8.6292 | 0.80901 | 0.003334 | 0.00025243 | 0.0044878 | 9.6065 |  |  |  | 12.3548 | 0.99416 | 13.349
dielFilterV3real | 25.6718 | 3.121 | 0.0089991 | 0.0014903 | 0.037928 | 28.8732 |  |  | dielFilterV3real | 25.2394 | 3.216 | 28.4554
| 26.0866 | 3.1201 | 0.0083594 | 0.0014958 | 0.038055 | 29.2864 |  |  |  | 24.6035 | 3.1886 | 27.7921
| 24.9733 | 3.1183 | 0.0068008 | 0.0015145 | 0.038115 | 28.1563 |  |  |  | 25.5241 | 3.2006 | 28.7247
| 24.8628 | 3.1181 | 0.0066743 | 0.0015059 | 0.038082 | 28.0584 |  |  |  | 24.3525 | 3.2006 | 27.5531
| 24.7246 | 3.1183 | 0.0067593 | 0.0015413 | 0.038945 | 27.9214 |  |  |  | 24.4233 | 3.2013 | 27.6246
| 25.0429 | 3.1215 | 0.0068428 | 0.0015283 | 0.038306 | 28.2422 |  |  |  | 24.5895 | 3.2004 | 27.7899
| 24.7804 | 3.1212 | 0.0090743 | 0.0015371 | 0.037986 | 27.9816 |  |  |  | 24.4957 | 3.1999 | 27.6956
| 24.8441 | 3.1178 | 0.006367 | 0.0014912 | 0.039203 | 28.0395 |  |  |  | 25.1514 | 3.2016 | 28.353
| 24.7548 | 3.1181 | 0.0064623 | 0.0015005 | 0.037974 | 27.9503 |  |  |  | 24.4613 | 3.2018 | 27.6631
| 25.1677 | 3.1191 | 0.0058414 | 0.0015015 | 0.038001 | 28.3635 |  |  |  | 25.7075 | 3.2012 | 28.9087
| 25.0909 | 3.1194 | 0.0072181 | 0.0015106 | 0.03826 | 28.2873 |  |  |  | 24.8548 | 3.2012 | 28.056
RM07R | 19.2789 | 0.50583 | 0.004874 | 0.00061949 | 0.013496 | 21.4549 |  |  | RM07R | 19.6638 | 2.2035 | 21.8673
| 19.2718 | 0.50792 | 0.0048857 | 0.0006184 | 0.013503 | 21.4502 |  |  |  | 19.6283 | 2.2033 | 21.8316
| 19.2522 | 0.50695 | 0.004917 | 0.00057092 | 0.013489 | 21.4288 |  |  |  | 19.5539 | 2.1994 | 21.7533
| 19.2665 | 0.4919 | 0.0049102 | 0.00061909 | 0.013788 | 21.4436 |  |  |  | 19.5295 | 2.2039 | 21.7334
| 19.2641 | 0.50727 | 0.0049026 | 0.0006534 | 0.013473 | 21.4413 |  |  |  | 19.1228 | 2.2019 | 21.3247
| 19.285 | 0.50774 | 0.0048761 | 0.00061683 | 0.013769 | 21.4612 |  |  |  | 19.0617 | 2.2026 | 21.2643
| 19.2826 | 0.50752 | 0.0049183 | 0.00062306 | 0.013485 | 21.4586 |  |  |  | 19.6101 | 2.2033 | 21.8134
| 19.8566 | 0.50681 | 0.00491 | 0.00057507 | 0.013485 | 22.0332 |  |  |  | 19.0604 | 2.2026 | 21.263
| 20.5453 | 0.49408 | 0.0049011 | 0.0005947 | 0.013508 | 22.7215 |  |  |  | 19.0956 | 2.2115 | 21.3071
| 19.27 | 0.50638 | 0.0049321 | 0.00062601 | 0.01349 | 21.4459 |  |  |  | 19.5694 | 2.2042 | 21.7736
| 19.4573 | 0.50424 | 0.0049027 | 0.0006117 | 0.013549 | 21.6339 |  |  |  | 19.3895 | 2.2036 | 21.5932
m_t1 | 4.5718 | 0.058245 | 0.001895 | 0.00019601 | 0.0040662 | 5.16 |  |  | m_t1 | 21.6946 | 0.5871 | 22.2817
| 4.703 | 0.057574 | 0.0018968 | 0.00023351 | 0.0036952 | 5.2904 |  |  |  | 4.6023 | 0.58685 | 5.1892
| 4.7107 | 0.058188 | 0.0018969 | 0.00019748 | 0.0036915 | 5.2975 |  |  |  | 4.5686 | 0.58683 | 5.1554
| 4.7174 | 0.05804 | 0.001888 | 0.0001938 | 0.0038876 | 5.305 |  |  |  | 4.6935 | 0.58714 | 5.2807
| 4.5868 | 0.058807 | 0.0018729 | 0.00020222 | 0.0037251 | 5.1746 |  |  |  | 4.7122 | 0.58807 | 5.3002
| 4.7083 | 0.058402 | 0.0018917 | 0.00019575 | 0.0036753 | 5.2955 |  |  |  | 4.7197 | 0.58607 | 5.3058
| 4.5734 | 0.059247 | 0.0019138 | 0.00019584 | 0.0036602 | 5.161 |  |  |  | 4.819 | 0.5871 | 5.4061
| 4.892 | 0.057852 | 0.001949 | 0.00021591 | 0.0037311 | 5.48 |  |  |  | 4.5508 | 0.5868 | 5.1376
| 4.7249 | 0.058089 | 0.0019345 | 0.00021655 | 0.0036852 | 5.3116 |  |  |  | 4.5537 | 0.58681 | 5.1405
| 4.5943 | 0.057558 | 0.0019548 | 0.00020593 | 0.0036584 | 5.182 |  |  |  | 4.5644 | 0.58823 | 5.1526
| 4.6783 | 0.0582 | 0.0019093 | 0.0002053 | 0.0037476 | 5.2658 |  |  |  | 6.3479 | 0.5871 | 6.935
crankseg_2 | 6.4858 | 0.49097 | 0.0023649 | 0.00031346 | 0.0026119 | 7.1944 |  |  | crankseg_2 | 21.2586 | 0.7103 | 21.9689
| 6.4916 | 0.49157 | 0.0023208 | 0.00025718 | 0.0026136 | 7.2006 |  |  |  | 6.8211 | 0.71236 | 7.5335
| 6.4797 | 0.49218 | 0.0023731 | 0.0006949 | 0.002751 | 7.1884 |  |  |  | 6.7044 | 0.71039 | 7.4148
| 6.694 | 0.49157 | 0.0023906 | 0.00030396 | 0.0028616 | 7.4033 |  |  |  | 6.6817 | 0.71179 | 7.3935
| 6.7374 | 0.4917 | 0.0023339 | 0.00031164 | 0.0025095 | 7.446 |  |  |  | 6.7098 | 0.71127 | 7.4211
| 6.7616 | 0.49381 | 0.0023632 | 0.00031922 | 0.0025866 | 7.4717 |  |  |  | 6.7176 | 0.7113 | 7.4289
| 6.4927 | 0.49232 | 0.0023653 | 0.0002896 | 0.0027939 | 7.2013 |  |  |  | 6.6346 | 0.71187 | 7.3465
| 7.2679 | 0.49203 | 0.0023619 | 0.00027366 | 0.0033908 | 7.9766 |  |  |  | 6.7524 | 0.7105 | 7.4629
| 6.6529 | 0.48513 | 0.0023718 | 0.00025738 | 0.0029031 | 7.3619 |  |  |  | 6.9914 | 0.71116 | 7.7026
| 6.6395 | 0.49169 | 0.002344 | 0.000306 | 0.0027132 | 7.3478 |  |  |  | 6.7333 | 0.71126 | 7.4446
| 6.6703 | 0.4913 | 0.002359 | 0.0003327 | 0.0027735 | 7.3792 |  |  |  | 8.2005 | 0.71122 | 8.9117
nd24k | 14.1524 | 0.55268 | 0.0048428 | 0.00028644 | 0.0029884 | 15.5689 |  |  | nd24k | 74.7498 | 1.4413 | 76.1911
| 14.1034 | 0.55406 | 0.0049368 | 0.00036298 | 0.0033788 | 15.5218 |  |  |  | 14.5354 | 1.4482 | 15.9836
| 14.7641 | 0.55358 | 0.0048574 | 0.00037495 | 0.0029912 | 16.1812 |  |  |  | 14.2947 | 1.444 | 15.7387
| 14.1459 | 0.55265 | 0.0048042 | 0.00023891 | 0.0031882 | 15.5622 |  |  |  | 14.2475 | 1.4477 | 15.6952
| 14.1946 | 0.5543 | 0.0050252 | 0.00034432 | 0.0033822 | 15.6124 |  |  |  | 14.2822 | 1.4439 | 15.7261
| 14.0979 | 0.55263 | 0.0048544 | 0.00023296 | 0.0038094 | 15.5151 |  |  |  | 15.015 | 1.4433 | 16.4583
| 14.5249 | 0.55312 | 0.0048225 | 0.00025739 | 0.00308 | 15.9419 |  |  |  | 14.4569 | 1.4422 | 15.8991
| 14.4395 | 0.55233 | 0.0047973 | 0.00024761 | 0.0029833 | 15.8559 |  |  |  | 14.5215 | 1.4424 | 15.9639
| 14.1843 | 0.55271 | 0.0047747 | 0.00024034 | 0.0029842 | 15.601 |  |  |  | 14.2514 | 1.4295 | 15.6809
| 14.5049 | 0.55244 | 0.0047925 | 0.00028426 | 0.0029974 | 15.9208 |  |  |  | 14.2484 | 1.4434 | 15.6918
| 14.3112 | 0.55305 | 0.0048508 | 0.00028702 | 0.0031783 | 15.7281 |  |  |  | 20.4603 | 1.4426 | 21.9029
TSOPF_RS_b2383 | 8.4531 | 1.6663 | 0.0042081 | 0.00019564 | 0.0017918 | 10.1536 |  |  | TSOPF_RS_b2383 | 8.4382 | 1.6999 | 10.1381
| 8.4835 | 1.6663 | 0.0042372 | 0.00018615 | 0.0017885 | 10.1845 |  |  |  | 8.688 | 1.7006 | 10.3886
| 8.7159 | 1.6661 | 0.0042077 | 0.00019735 | 0.0018349 | 10.4163 |  |  |  | 8.6663 | 1.6996 | 10.3659
| 8.4763 | 1.6661 | 0.0042373 | 0.00019961 | 0.0017993 | 10.1773 |  |  |  | 8.6779 | 1.7005 | 10.3784
| 8.7334 | 1.6661 | 0.0040965 | 0.00018247 | 0.0022658 | 10.4345 |  |  |  | 8.4601 | 1.702 | 10.1621
| 8.7505 | 1.6659 | 0.0042637 | 0.00024828 | 0.001768 | 10.4502 |  |  |  | 8.733 | 1.7004 | 10.4334
| 8.8124 | 1.6661 | 0.0041689 | 0.00019761 | 0.0018345 | 10.5133 |  |  |  | 8.4624 | 1.701 | 10.1634
| 8.6997 | 1.666 | 0.0042625 | 0.00020548 | 0.0021453 | 10.4005 |  |  |  | 8.4625 | 1.7004 | 10.1629
| 8.543 | 1.6664 | 0.0042274 | 0.00019054 | 0.0018342 | 10.2441 |  |  |  | 8.3826 | 1.7005 | 10.0831
| 8.5031 | 1.666 | 0.0041625 | 0.00018968 | 0.0017885 | 10.203 |  |  |  | 8.6881 | 1.7008 | 10.3889
| 8.6171 | 1.6661 | 0.0042072 | 0.00019928 | 0.0018851 | 10.3177 |  |  |  | 8.5659 | 1.7006 | 10.2665
mouse_gene | 14.2835 | 1.0217 | 0.0060494 | 0.0003425 | 0.0021174 | 15.7709 |  |  | mouse_gene | 71.773 | 1.5135 | 73.2865
| 14.2493 | 1.0212 | 0.0061804 | 0.00023479 | 0.0023232 | 15.7367 |  |  |  | 15.7948 | 1.5133 | 17.3081
| 14.1858 | 1.022 | 0.0059655 | 0.00032579 | 0.0020344 | 15.6735 |  |  |  | 15.4234 | 1.5064 | 16.9298
| 14.6568 | 1.0223 | 0.005922 | 0.00026097 | 0.0022982 | 16.1449 |  |  |  | 15.0998 | 1.5102 | 16.61
| 14.1893 | 1.023 | 0.0060059 | 0.00025271 | 0.0019945 | 15.6767 |  |  |  | 15.2897 | 1.5077 | 16.7974
| 14.1615 | 1.0226 | 0.0061708 | 0.00034392 | 0.0021177 | 15.6492 |  |  |  | 15.1647 | 1.5433 | 16.708
| 14.1667 | 1.0225 | 0.0059825 | 0.00024042 | 0.0021704 | 15.6545 |  |  |  | 14.6519 | 1.5129 | 16.1648
| 14.1807 | 1.0228 | 0.00611 | 0.00035829 | 0.002305 | 15.6692 |  |  |  | 14.5757 | 1.5138 | 16.0895
| 14.2341 | 1.0218 | 0.0060356 | 0.00024604 | 0.002436 | 15.7223 |  |  |  | 15.353 | 1.5127 | 16.8657
| 14.3566 | 1.0221 | 0.0058754 | 0.00025084 | 0.0021324 | 15.8446 |  |  |  | 14.8222 | 1.5135 | 16.3357
| 14.2664 | 1.0222 | 0.0060297 | 0.00028563 | 0.0021929 | 15.7543 |  |  |  | 20.7948 | 1.5147 | 22.3095
human_gene1 | 12.4593 | 1.2848 | 0.0048945 | 0.00017589 | 0.0014822 | 13.9695 |  |  | human_gene1 | 77.447 | 1.5381 | 78.9851
| 12.2362 | 1.2826 | 0.0049351 | 0.00020319 | 0.001281 | 13.7457 |  |  |  | 12.7764 | 1.5395 | 14.3159
| 12.1079 | 1.2868 | 0.0043952 | 0.000301 | 0.0012074 | 13.6176 |  |  |  | 12.2024 | 1.5343 | 13.7367
| 12.0838 | 1.2974 | 0.004602 | 0.000359 | 0.0013622 | 13.5947 |  |  |  | 13.0999 | 1.5264 | 14.6263
| 12.0547 | 1.2841 | 0.0053387 | 0.00030588 | 0.0012095 | 13.5651 |  |  |  | 13.0855 | 1.5248 | 14.6103
| 12.7597 | 1.2908 | 0.0052148 | 0.00022985 | 0.0015344 | 14.2714 |  |  |  | 12.4786 | 1.5574 | 14.036
| 12.4596 | 1.2842 | 0.0045331 | 0.00020675 | 0.0013747 | 13.9689 |  |  |  | 12.3321 | 1.5259 | 13.858
| 12.0491 | 1.2841 | 0.0050367 | 0.0002086 | 0.0016968 | 13.5591 |  |  |  | 12.4449 | 1.5274 | 13.9723
| 12.056 | 1.2845 | 0.0050314 | 0.00022808 | 0.0012651 | 13.5668 |  |  |  | 12.6812 | 1.5257 | 14.2069
| 12.1383 | 1.2842 | 0.0046946 | 0.00034601 | 0.0012687 | 13.6486 |  |  |  | 12.9151 | 1.5256 | 14.4407
| 12.2405 | 1.2864 | 0.0048676 | 0.00025642 | 0.0013682 | 13.7507 |  |  |  | 19.1463 | 1.5325 | 20.6788
atmosmodd | 4.0504 | 0.16447 | 0.0027947 | 0.0016328 | 0.043702 | 4.7502 | 0 | 0 | atmosmodd | 4.0506 | 0.69656 | 4.7471
parabolic_fem | 1.8085 | 0.23551 | 0.0008218 | 0.00074679 | 0.0184 | 2.118 |  |  | parabolic_fem | 2.1497 | 0.31013 | 2.4598
rajat30 | 3.073 | 0.1692 | 0.00227 | 0.00090397 | 0.022395 | 3.484 |  |  | rajat30 | 3.0455 | 0.40702 | 3.4525
CurlCurl_3 | 6.418 | 0.17136 | 0.0027759 | 0.0016918 | 0.042113 | 7.3674 |  |  | CurlCurl_3 | 7.8993 | 0.94286 | 8.8421
offshore | 2.1467 | 0.055914 | 0.0010278 | 0.00040389 | 0.0093874 | 2.4458 |  |  | offshore | 2.4666 | 0.29878 | 2.7654
FEM_3D_thermal2 | 1.7738 | 0.024525 | 0.00078211 | 0.00027942 | 0.0056003 | 2.0148 |  |  | FEM_3D_thermal2 | 1.769 | 0.24036 | 2.0093
nlpkkt80 | 9.667 | 1.6491 | 0.004186 | 0.0015478 | 0.036636 | 11.3892 |  |  | nlpkkt80 | 12.0096 | 1.7222 | 13.7317
CO | 3.659 | 0.056868 | 0.0015941 | 0.0003762 | 0.0081092 | 4.1388 |  |  | CO | 4.749 | 0.47873 | 5.2277
gsm_106857 | 12.3838 | 1.0791 | 0.0055845 | 0.00084744 | 0.020684 | 13.7781 |  |  | gsm_106857 | 16.1562 | 1.3915 | 17.5477
msdoor | 10.1043 | 0.24517 | 0.0052454 | 0.00062748 | 0.01467 | 11.2148 |  |  | msdoor | 12.7646 | 1.1065 | 13.8711
bmw3_2 | 5.6626 | 0.092757 | 0.0031596 | 0.0003788 | 0.0083306 | 6.3061 |  |  | bmw3_2 | 8.0172 | 0.64086 | 8.658
BenElechi1 | 6.7178 | 0.054778 | 0.0037687 | 0.00038679 | 0.0088671 | 7.5007 |  |  | BenElechi1 | 8.9539 | 0.78046 | 9.7343
t3dh | 2.369 | 0.024262 | 0.0010455 | 0.00026053 | 0.0032644 | 2.6453 |  |  | t3dh | 3.1031 | 0.27546 | 3.3786
F2 | 2.7397 | 0.24822 | 0.0011052 | 0.00022852 | 0.0030163 | 3.0519 |  |  | F2 | 4.3434 | 0.31121 | 4.6546
consph | 3.0178 | 0.028997 | 0.0016165 | 0.00027105 | 0.0035022 | 3.3872 |  |  | consph | 4.0018 | 0.37004 | 4.3718
SiO2 | 5.8294 | 0.3427 | 0.0025155 | 0.00031621 | 0.0058564 | 6.497 |  |  | SiO2 | 8.6551 | 0.67982 | 9.335
torso1 | 8.6292 | 0.80901 | 0.003334 | 0.00025243 | 0.0044878 | 9.6065 |  |  | torso1 | 12.3548 | 0.99416 | 13.349
dielFilterV3real | 25.0909 | 3.1194 | 0.0072181 | 0.0015106 | 0.03826 | 28.2873 |  |  | dielFilterV3real | 24.8548 | 3.2012 | 28.056
RM07R | 19.4573 | 0.50424 | 0.0049027 | 0.0006117 | 0.013549 | 21.6339 |  |  | RM07R | 19.3895 | 2.2036 | 21.5932
m_t1 | 4.6783 | 0.0582 | 0.0019093 | 0.0002053 | 0.0037476 | 5.2658 |  |  | m_t1 | 6.3479 | 0.5871 | 6.935
crankseg_2 | 6.6703 | 0.4913 | 0.002359 | 0.0003327 | 0.0027735 | 7.3792 |  |  | crankseg_2 | 8.2005 | 0.71122 | 8.9117
nd24k | 14.3112 | 0.55305 | 0.0048508 | 0.00028702 | 0.0031783 | 15.7281 |  |  | nd24k | 20.4603 | 1.4426 | 21.9029
TSOPF_RS_b2383 | 8.6171 | 1.6661 | 0.0042072 | 0.00019928 | 0.0018851 | 10.3177 |  |  | TSOPF_RS_b2383 | 8.5659 | 1.7006 | 10.2665
mouse_gene | 14.2664 | 1.0222 | 0.0060297 | 0.00028563 | 0.0021929 | 15.7543 |  |  | mouse_gene | 20.7948 | 1.5147 | 22.3095
human_gene1 | 12.2405 | 1.2864 | 0.0048676 | 0.00025642 | 0.0013682 | 13.7507 |  |  | human_gene1 | 19.1463 | 1.5325 | 20.6788

## OMPI-9proc
OpenMPI with OpenMP
sans distribution
atmosmodd | 4.8979 | 0.85318 | 0.0015818 | 0.041244 | 0.058015 | 6.1936 | atmosmodd | 4.1017 | 1.3164 | 5.4181
| 3.9336 | 0.85112 | 0.00158 | 0.038421 | 0.058162 | 5.2353 |  | 3.9393 | 1.3196 | 5.2589
| 3.9515 | 0.85858 | 0.0015228 | 0.039731 | 0.058043 | 5.263 |  | 3.9533 | 1.3163 | 5.2697
| 3.9598 | 0.85623 | 0.0015041 | 0.047547 | 0.057962 | 5.2802 |  | 3.9578 | 1.3184 | 5.2762
| 4.1538 | 0.85274 | 0.0014851 | 0.038869 | 0.05792 | 5.4615 |  | 3.9359 | 1.3166 | 5.2524
| 4.063 | 0.87259 | 0.0015334 | 0.03777 | 0.058158 | 5.3747 |  | 4.0632 | 1.3175 | 5.3807
| 3.9412 | 0.85558 | 0.0014697 | 0.040409 | 0.057905 | 5.2543 |  | 3.9705 | 1.3193 | 5.2898
| 4.0632 | 0.85769 | 0.0015173 | 0.055212 | 0.057911 | 5.3933 |  | 3.9275 | 1.3183 | 5.2458
| 3.9447 | 0.85272 | 0.0020002 | 0.047026 | 0.057981 | 5.2654 |  | 3.9534 | 1.3036 | 5.257
| 3.9492 | 0.85292 | 0.001485 | 0.040494 | 0.057871 | 5.2638 |  | 3.9493 | 1.3199 | 5.2692
| 4.0858 | 0.85634 | 0.0015679 | 0.042672 | 0.057993 | 5.3985 |  | 3.9752 | 1.3166 | 5.2918
parabolic_fem | 9.1011 | 0.39801 | 0.00070803 | 0.016717 | 0.024212 | 9.5921 | parabolic_fem | 5.9519 | 0.49814 | 6.45
| 1.8334 | 0.39825 | 0.00058681 | 0.015897 | 0.024275 | 2.3226 |  | 1.8462 | 0.48064 | 2.3269
| 1.8123 | 0.39617 | 0.00067562 | 0.017321 | 0.024393 | 2.3052 |  | 1.8255 | 0.48087 | 2.3064
| 1.8083 | 0.39784 | 0.00061018 | 0.01636 | 0.024256 | 2.302 |  | 1.77 | 0.49653 | 2.2666
| 1.8251 | 0.39603 | 0.00072738 | 0.016871 | 0.024182 | 2.3186 |  | 1.8216 | 0.4964 | 2.318
| 1.8121 | 0.3975 | 0.00059728 | 0.015925 | 0.024292 | 2.3034 |  | 1.7869 | 0.49261 | 2.2795
| 1.7688 | 0.40368 | 0.00066182 | 0.018141 | 0.024126 | 2.2496 |  | 1.773 | 0.49634 | 2.2693
| 1.7549 | 0.39936 | 0.00097964 | 0.016564 | 0.024064 | 2.2469 |  | 1.7735 | 0.49335 | 2.2669
| 1.761 | 0.39726 | 0.00070099 | 0.021042 | 0.024528 | 2.2567 |  | 1.8225 | 0.49253 | 2.315
| 1.7603 | 0.39763 | 0.00071702 | 0.022048 | 0.024213 | 2.2579 |  | 1.7884 | 0.49304 | 2.2814
| 2.5237 | 0.39817 | 0.00069648 | 0.017689 | 0.024254 | 3.0155 |  | 2.216 | 0.49204 | 2.708
rajat30 | 3.4315 | 0.50606 | 0.0015043 | 0.028961 | 0.029857 | 4.1442 | rajat30 | 4.2071 | 0.69962 | 4.9067
| 3.0308 | 0.50254 | 0.0013961 | 0.02897 | 0.029618 | 3.7416 |  | 3.0211 | 0.69942 | 3.7205
| 2.9283 | 0.50183 | 0.0014023 | 0.019655 | 0.029562 | 3.6273 |  | 2.9358 | 0.71348 | 3.6493
| 3.0091 | 0.50363 | 0.001379 | 0.022553 | 0.029478 | 3.7125 |  | 3.011 | 0.70029 | 3.7113
| 3.0164 | 0.52131 | 0.0014051 | 0.01998 | 0.029461 | 3.7156 |  | 2.9996 | 0.70213 | 3.7017
| 3.012 | 0.50252 | 0.0013813 | 0.020116 | 0.029622 | 3.7114 |  | 2.9341 | 0.71319 | 3.6473
| 3.0261 | 0.51956 | 0.0013828 | 0.020018 | 0.029569 | 3.7249 |  | 3.0153 | 0.70135 | 3.7166
| 3.0353 | 0.51763 | 0.0014026 | 0.020068 | 0.029618 | 3.734 |  | 2.9502 | 0.70552 | 3.6557
| 3.0172 | 0.50399 | 0.0014828 | 0.021646 | 0.029463 | 3.7181 |  | 2.9263 | 0.70055 | 3.6269
| 2.9367 | 0.51776 | 0.001401 | 0.028357 | 0.029836 | 3.6462 |  | 2.9159 | 0.70292 | 3.6188
| 3.0443 | 0.50968 | 0.0014137 | 0.023032 | 0.029608 | 3.7476 |  | 3.0916 | 0.70385 | 3.7955
CurlCurl_3 | 28.3569 | 1.1803 | 0.0020174 | 0.038573 | 0.055728 | 30.1506 | CurlCurl_3 | 26.8828 | 1.7895 | 28.6723
| 6.412 | 1.1871 | 0.0020317 | 0.043268 | 0.055703 | 8.2202 |  | 6.2284 | 1.8059 | 8.0343
| 6.2049 | 1.177 | 0.0019942 | 0.04396 | 0.055807 | 8.0037 |  | 6.2212 | 1.7955 | 8.0167
| 6.4044 | 1.1874 | 0.0023756 | 0.045413 | 0.055696 | 8.2161 |  | 6.4253 | 1.8067 | 8.232
| 6.4138 | 1.1922 | 0.0019623 | 0.04784 | 0.05561 | 8.2163 |  | 6.4375 | 1.8029 | 8.2404
| 6.2214 | 1.1748 | 0.0021059 | 0.0502 | 0.055572 | 8.0272 |  | 6.2189 | 1.7966 | 8.0155
| 6.208 | 1.1799 | 0.0020131 | 0.04413 | 0.055657 | 8.0069 |  | 6.2081 | 1.7974 | 8.0055
| 6.2145 | 1.2152 | 0.0022031 | 0.055992 | 0.055624 | 8.0251 |  | 6.219 | 1.7936 | 8.0126
| 6.5031 | 1.1815 | 0.0020019 | 0.044352 | 0.055673 | 8.303 |  | 6.2063 | 1.7856 | 7.992
| 6.4296 | 1.1802 | 0.0020286 | 0.046658 | 0.055689 | 8.2288 |  | 6.4133 | 1.8059 | 8.2192
| 8.5369 | 1.1856 | 0.0020734 | 0.046038 | 0.055676 | 10.3398 |  | 8.3461 | 1.798 | 10.144
offshore | 11.8247 | 0.34488 | 0.00067532 | 0.0097952 | 0.01212 | 12.3791 | offshore | 7.6052 | 0.55424 | 8.1594
| 2.0676 | 0.34691 | 0.00066506 | 0.010465 | 0.012209 | 2.6225 |  | 2.1392 | 0.55164 | 2.6909
| 2.0748 | 0.34496 | 0.00064754 | 0.010389 | 0.012282 | 2.6197 |  | 2.1357 | 0.5537 | 2.6894
| 2.1348 | 0.35441 | 0.00061406 | 0.0098725 | 0.012345 | 2.6874 |  | 2.0747 | 0.55443 | 2.6291
| 2.0683 | 0.35185 | 0.00062107 | 0.010608 | 0.012072 | 2.6239 |  | 2.1657 | 0.55206 | 2.7178
| 2.0864 | 0.34563 | 0.00060243 | 0.010882 | 0.012111 | 2.641 |  | 2.0722 | 0.55415 | 2.6264
| 2.0821 | 0.34433 | 0.00062032 | 0.010796 | 0.012191 | 2.6362 |  | 2.0787 | 0.55553 | 2.6343
| 2.0795 | 0.35138 | 0.00059665 | 0.010118 | 0.012095 | 2.6325 |  | 2.0732 | 0.55368 | 2.6269
| 2.0868 | 0.34772 | 0.00063363 | 0.010189 | 0.012191 | 2.6411 |  | 2.0681 | 0.55406 | 2.6221
| 2.0713 | 0.34471 | 0.00072745 | 0.010175 | 0.012113 | 2.6256 |  | 2.0766 | 0.55415 | 2.6307
| 3.0576 | 0.34768 | 0.00064035 | 0.010329 | 0.012173 | 3.6109 |  | 2.6489 | 0.55376 | 3.2027
FEM_3D_thermal2 | 2.0809 | 0.26877 | 0.00055866 | 0.0044959 | 0.007124 | 2.536 | FEM_3D_thermal2 | 8.8701 | 0.45716 | 9.3273
| 1.743 | 0.26874 | 0.00050185 | 0.0045081 | 0.0070941 | 2.1992 |  | 1.7462 | 0.44322 | 2.1895
| 1.74 | 0.26829 | 0.00075541 | 0.0044847 | 0.0074684 | 2.1824 |  | 1.7904 | 0.45427 | 2.2446
| 1.8243 | 0.26877 | 0.00051613 | 0.0046657 | 0.007122 | 2.2795 |  | 1.7489 | 0.45741 | 2.2063
| 1.7494 | 0.26939 | 0.0005569 | 0.0053449 | 0.0071831 | 2.206 |  | 1.7556 | 0.45735 | 2.2129
| 1.7984 | 0.26823 | 0.00048656 | 0.004349 | 0.007005 | 2.2527 |  | 1.743 | 0.45323 | 2.1962
| 1.7954 | 0.25998 | 0.00049174 | 0.004699 | 0.0070948 | 2.2415 |  | 1.7892 | 0.45751 | 2.2467
| 1.7484 | 0.26824 | 0.00048531 | 0.0050861 | 0.0071111 | 2.2006 |  | 1.7415 | 0.45277 | 2.1943
| 1.7395 | 0.26897 | 0.0004844 | 0.0059453 | 0.0072029 | 2.1958 |  | 1.7877 | 0.45876 | 2.2465
| 1.753 | 0.26936 | 0.00048962 | 0.0059159 | 0.0070349 | 2.2095 |  | 1.7951 | 0.45622 | 2.2514
| 1.7972 | 0.26787 | 0.00053266 | 0.0049495 | 0.007144 | 2.2503 |  | 2.4768 | 0.45479 | 2.9316
nlpkkt80 | 34.2419 | 2.6573 | 0.0023977 | 0.043762 | 0.04862 | 37.03 | nlpkkt80 | 44.2141 | 2.8003 | 47.0144
| 9.5528 | 2.6583 | 0.0026784 | 0.040863 | 0.048536 | 12.3517 |  | 9.6023 | 2.7832 | 12.3855
| 9.689 | 2.7129 | 0.0025463 | 0.039082 | 0.048514 | 12.5389 |  | 9.5963 | 2.7948 | 12.3911
| 9.5648 | 2.7209 | 0.0024752 | 0.038823 | 0.048654 | 12.4242 |  | 9.6138 | 2.7965 | 12.4104
| 9.9414 | 2.6565 | 0.0026109 | 0.041309 | 0.048577 | 12.7382 |  | 9.611 | 2.7956 | 12.4066
| 9.4928 | 2.6554 | 0.0025331 | 0.039104 | 0.048759 | 12.2865 |  | 10.0011 | 2.7998 | 12.8009
| 9.6044 | 2.6582 | 0.0026994 | 0.042866 | 0.048578 | 12.4059 |  | 9.9359 | 2.7967 | 12.7326
| 9.9573 | 2.6566 | 0.0025494 | 0.042211 | 0.048808 | 12.7551 |  | 9.95 | 2.7962 | 12.7462
| 9.5598 | 2.6571 | 0.002449 | 0.04873 | 0.048539 | 12.3648 |  | 9.6126 | 2.7973 | 12.4099
| 9.5651 | 2.6557 | 0.0023839 | 0.040235 | 0.048467 | 12.3605 |  | 9.5818 | 2.7941 | 12.3759
| 12.1169 | 2.6689 | 0.0025323 | 0.041698 | 0.048605 | 14.9256 |  | 13.1719 | 2.7955 | 15.9673
CO | 14.3447 | 0.58135 | 0.0010968 | 0.0085548 | 0.010298 | 15.2522 | CO | 24.094 | 0.9069 | 25.0009
| 3.7448 | 0.58215 | 0.0011483 | 0.0082336 | 0.010396 | 4.6513 |  | 3.6829 | 0.90618 | 4.5891
| 3.5625 | 0.58666 | 0.004797 | 0.008823 | 0.010684 | 4.4776 |  | 3.5685 | 0.8948 | 4.4633
| 3.5715 | 0.58231 | 0.0011473 | 0.0080332 | 0.010337 | 4.4662 |  | 3.557 | 0.89342 | 4.4505
| 3.6719 | 0.59125 | 0.001141 | 0.009236 | 0.010391 | 4.5835 |  | 3.5971 | 0.90774 | 4.5048
| 3.6779 | 0.58299 | 0.0011714 | 0.0086105 | 0.010426 | 4.5872 |  | 3.6908 | 0.90742 | 4.5982
| 3.5679 | 0.58126 | 0.0011375 | 0.0085394 | 0.010478 | 4.4656 |  | 3.5617 | 0.89507 | 4.4567
| 3.5979 | 0.58178 | 0.0011509 | 0.0082254 | 0.010383 | 4.5045 |  | 3.6719 | 0.90698 | 4.5789
| 3.6957 | 0.58159 | 0.0011608 | 0.0083071 | 0.010318 | 4.6025 |  | 3.5708 | 0.89631 | 4.4671
| 3.6229 | 0.5828 | 0.0011992 | 0.0081447 | 0.010406 | 4.5314 |  | 3.5981 | 0.9078 | 4.5059
| 4.7058 | 0.58341 | 0.001515 | 0.0084708 | 0.010412 | 5.6122 |  | 5.6593 | 0.90226 | 6.5615
gsm_106857 | 51.9829 | 1.8975 | 0.0027613 | 0.022801 | 0.027084 | 54.1176 | gsm_106857 | 63.5323 | 2.1311 | 65.6634
| 12.1486 | 1.882 | 0.0027331 | 0.022247 | 0.026992 | 14.2824 |  | 11.5492 | 2.1322 | 13.6814
| 12.1223 | 1.883 | 0.0026754 | 0.022725 | 0.026972 | 14.2597 |  | 11.8168 | 2.1301 | 13.9469
| 12.3543 | 1.8854 | 0.0026436 | 0.022829 | 0.026952 | 14.4909 |  | 11.565 | 2.1286 | 13.6936
| 12.0654 | 1.8855 | 0.0026392 | 0.021091 | 0.027046 | 14.1878 |  | 11.8856 | 2.1318 | 14.0174
| 12.0833 | 1.8832 | 0.0026809 | 0.022022 | 0.027353 | 14.2168 |  | 11.8671 | 2.1298 | 13.9969
| 12.3784 | 1.8849 | 0.0026794 | 0.020314 | 0.027225 | 14.5111 |  | 11.8189 | 2.1338 | 13.9527
| 12.2005 | 1.8965 | 0.0027146 | 0.020889 | 0.027039 | 14.3361 |  | 11.8302 | 2.1311 | 13.9613
| 12.3751 | 1.8829 | 0.0026945 | 0.020992 | 0.027111 | 14.5088 |  | 11.5248 | 2.1314 | 13.6562
| 12.0767 | 1.8832 | 0.0026396 | 0.029309 | 0.027165 | 14.2179 |  | 11.7636 | 2.1305 | 13.8941
| 16.1787 | 1.8864 | 0.0026862 | 0.022522 | 0.027094 | 18.3129 |  | 16.9153 | 2.131 | 19.0464
msdoor | 39.2605 | 1.4275 | 0.0033856 | 0.014813 | 0.019238 | 41.325 | msdoor | 52.4679 | 2.0627 | 54.5306
| 9.9028 | 1.433 | 0.0032974 | 0.016203 | 0.019122 | 11.9643 |  | 9.3583 | 2.0708 | 11.4291
| 9.7119 | 1.426 | 0.0032668 | 0.016934 | 0.019281 | 11.776 |  | 9.1013 | 2.0326 | 11.1339
| 9.841 | 1.426 | 0.0033252 | 0.016868 | 0.019216 | 11.9041 |  | 9.2537 | 2.0634 | 11.3171
| 9.6345 | 1.4237 | 0.0033327 | 0.019272 | 0.019368 | 11.7144 |  | 9.0622 | 2.0661 | 11.1283
| 9.7311 | 1.4336 | 0.0032546 | 0.014875 | 0.019106 | 11.7967 |  | 9.1095 | 2.0645 | 11.174
| 9.6623 | 1.422 | 0.0032902 | 0.014934 | 0.019353 | 11.6946 |  | 9.3442 | 2.0652 | 11.4094
| 9.8621 | 1.4269 | 0.0033573 | 0.014743 | 0.019256 | 11.9138 |  | 9.2738 | 2.0806 | 11.3544
| 9.6727 | 1.426 | 0.0032969 | 0.016198 | 0.01947 | 11.7376 |  | 9.1289 | 2.0636 | 11.1925
| 9.9483 | 1.4234 | 0.0032911 | 0.014789 | 0.019285 | 12.0089 |  | 9.0894 | 2.0642 | 11.1536
| 12.7227 | 1.4268 | 0.0033098 | 0.015963 | 0.01927 | 14.7835 |  | 13.5189 | 2.0634 | 15.5823
bmw3_2 | 23.5396 | 0.80407 | 0.0020043 | 0.0088343 | 0.010632 | 24.7326 | bmw3_2 | 28.3499 | 1.1907 | 29.5406
| 5.6492 | 0.80836 | 0.0019871 | 0.009211 | 0.010708 | 6.8419 |  | 5.2052 | 1.1903 | 6.3955
| 5.6347 | 0.81325 | 0.0020505 | 0.0088762 | 0.010703 | 6.8256 |  | 5.3384 | 1.1959 | 6.5343
| 5.52 | 0.80832 | 0.0020143 | 0.0087676 | 0.010573 | 6.7121 |  | 5.3606 | 1.1911 | 6.5517
| 5.4697 | 0.80616 | 0.0020762 | 0.0091606 | 0.010733 | 6.6507 |  | 5.1761 | 1.192 | 6.3681
| 5.483 | 0.80796 | 0.0020028 | 0.0088104 | 0.010787 | 6.6755 |  | 5.2004 | 1.1924 | 6.3928
| 5.6823 | 0.80644 | 0.0019965 | 0.0092062 | 0.011091 | 6.875 |  | 5.3699 | 1.1907 | 6.5606
| 5.5615 | 0.82525 | 0.0019707 | 0.0091026 | 0.010808 | 6.7533 |  | 5.1839 | 1.1917 | 6.3755
| 5.5003 | 0.80615 | 0.0020146 | 0.0096153 | 0.010733 | 6.6944 |  | 5.2154 | 1.1932 | 6.4086
| 5.5839 | 0.80999 | 0.0021573 | 0.0098546 | 0.010614 | 6.7778 |  | 5.3715 | 1.1942 | 6.5657
| 7.3624 | 0.8096 | 0.0020274 | 0.0091439 | 0.010738 | 8.5539 |  | 7.5771 | 1.1922 | 8.7693
BenElechi1 | 28.075 | 0.96837 | 0.00239 | 0.01006 | 0.011462 | 29.5771 | BenElechi1 | 40.2437 | 1.4982 | 41.7419
| 6.6395 | 0.96775 | 0.00254 | 0.010123 | 0.011646 | 8.1371 |  | 6.3051 | 1.4855 | 7.7905
| 6.6368 | 0.96752 | 0.0023182 | 0.0093156 | 0.011462 | 8.1316 |  | 6.486 | 1.4978 | 7.9838
| 6.9461 | 0.96824 | 0.0023661 | 0.0098659 | 0.011566 | 8.4466 |  | 6.2953 | 1.4976 | 7.7929
| 6.8564 | 0.96884 | 0.002389 | 0.0096468 | 0.01197 | 8.3582 |  | 6.4466 | 1.4853 | 7.9319
| 6.658 | 0.97008 | 0.0023568 | 0.0092444 | 0.011535 | 8.1567 |  | 6.2567 | 1.4984 | 7.755
| 6.8335 | 0.9693 | 0.0023629 | 0.009664 | 0.011601 | 8.3338 |  | 6.4726 | 1.4978 | 7.9704
| 6.6428 | 0.96791 | 0.0023494 | 0.009961 | 0.011511 | 8.1394 |  | 6.3527 | 1.4845 | 7.8372
| 6.6539 | 0.96859 | 0.0023979 | 0.0099962 | 0.011588 | 8.1548 |  | 6.2781 | 1.4977 | 7.7758
| 6.658 | 0.97094 | 0.0023324 | 0.0093899 | 0.011492 | 8.1607 |  | 6.4722 | 1.4957 | 7.9679
| 8.86 | 0.96875 | 0.0023803 | 0.0097266 | 0.011583 | 10.3596 |  | 9.7609 | 1.4938 | 11.2547
t3dh | 7.782 | 0.31947 | 0.00068764 | 0.003324 | 0.0040143 | 8.2988 | t3dh | 12.5616 | 0.5233 | 13.0849
| 2.3036 | 0.32125 | 0.00070592 | 0.0029059 | 0.0039762 | 2.8266 |  | 2.1941 | 0.52452 | 2.7186
| 2.303 | 0.32092 | 0.00070293 | 0.0026831 | 0.0041125 | 2.8259 |  | 2.1993 | 0.52515 | 2.7245
| 2.3947 | 0.3213 | 0.00066513 | 0.0027138 | 0.0039758 | 2.9176 |  | 2.1969 | 0.52468 | 2.7216
| 2.3086 | 0.30737 | 0.0006893 | 0.002663 | 0.0042756 | 2.8204 |  | 2.2064 | 0.52373 | 2.7302
| 2.3177 | 0.31617 | 0.00073351 | 0.0029388 | 0.0038905 | 2.835 |  | 2.1987 | 0.52362 | 2.7223
| 2.303 | 0.30842 | 0.00065967 | 0.0027449 | 0.0041016 | 2.8147 |  | 2.2606 | 0.5267 | 2.7873
| 2.3235 | 0.32129 | 0.00076337 | 0.003175 | 0.0040418 | 2.8464 |  | 2.206 | 0.51721 | 2.7232
| 2.3142 | 0.31075 | 0.00071119 | 0.0026437 | 0.0039379 | 2.8277 |  | 2.2121 | 0.52455 | 2.7366
| 2.314 | 0.32005 | 0.00070186 | 0.0026549 | 0.0041014 | 2.8318 |  | 2.2012 | 0.51786 | 2.719
| 2.8664 | 0.3167 | 0.00070205 | 0.0028447 | 0.0040428 | 3.3845 |  | 3.2437 | 0.52313 | 3.7668
F2 | 9.3293 | 0.4474 | 0.00056697 | 0.0025074 | 0.0035648 | 9.8856 | F2 | 15.0782 | 0.555 | 15.6332
| 2.7466 | 0.44002 | 0.00061353 | 0.0024361 | 0.0037225 | 3.303 |  | 2.5429 | 0.5566 | 3.0995
| 2.6691 | 0.44036 | 0.00056122 | 0.0024991 | 0.0038369 | 3.2249 |  | 2.6029 | 0.55818 | 3.1611
| 2.7114 | 0.43954 | 0.00062221 | 0.0024636 | 0.0035929 | 3.2663 |  | 2.7501 | 0.55721 | 3.3073
| 2.7297 | 0.43944 | 0.00057322 | 0.0024891 | 0.0036253 | 3.2806 |  | 2.6343 | 0.55837 | 3.1927
| 2.6615 | 0.44019 | 0.00068874 | 0.0023883 | 0.0036685 | 3.215 |  | 2.5434 | 0.55661 | 3.1
| 2.6645 | 0.44273 | 0.00073237 | 0.0024883 | 0.0036449 | 3.2217 |  | 2.602 | 0.55688 | 3.1589
| 2.6768 | 0.44591 | 0.00068388 | 0.0026701 | 0.0039463 | 3.2327 |  | 2.6314 | 0.54637 | 3.1778
| 2.6659 | 0.44119 | 0.00056567 | 0.0025267 | 0.003703 | 3.2182 |  | 2.536 | 0.55718 | 3.0932
| 2.6836 | 0.43978 | 0.0006496 | 0.0023824 | 0.0036053 | 3.239 |  | 2.6 | 0.55773 | 3.1577
| 3.3539 | 0.44166 | 0.00062574 | 0.0024851 | 0.003691 | 3.9087 |  | 3.8521 | 0.55601 | 4.4081
consph | 16.4989 | 0.43784 | 0.00092631 | 0.0028519 | 0.0041098 | 17.1935 | consph | 16.0388 | 0.6962 | 16.735
| 2.9781 | 0.44171 | 0.001002 | 0.002823 | 0.0043214 | 3.6728 |  | 3.0025 | 0.69535 | 3.6979
| 3.1064 | 0.43723 | 0.00096488 | 0.0027373 | 0.0041352 | 3.7894 |  | 2.8976 | 0.68234 | 3.58
| 2.9733 | 0.43709 | 0.0011313 | 0.0028062 | 0.0042005 | 3.6691 |  | 3.0077 | 0.69531 | 3.703
| 2.9653 | 0.44082 | 0.0009683 | 0.0028199 | 0.0042325 | 3.6611 |  | 2.9196 | 0.69406 | 3.6137
| 3.0301 | 0.43656 | 0.00095384 | 0.0028099 | 0.0041557 | 3.726 |  | 2.9831 | 0.69573 | 3.6788
| 3.0353 | 0.43983 | 0.00091184 | 0.0031147 | 0.0041912 | 3.7306 |  | 2.9635 | 0.69629 | 3.6598
| 2.9631 | 0.43814 | 0.0011185 | 0.0027567 | 0.0043192 | 3.6587 |  | 2.9074 | 0.69313 | 3.6006
| 2.9521 | 0.43678 | 0.00102 | 0.0032357 | 0.0044813 | 3.6474 |  | 2.9132 | 0.69403 | 3.6072
| 2.9879 | 0.43648 | 0.00099277 | 0.0028345 | 0.0041075 | 3.6835 |  | 2.8928 | 0.69062 | 3.5834
| 4.349 | 0.43825 | 0.00099898 | 0.002879 | 0.0042254 | 5.0432 |  | 4.2526 | 0.69331 | 4.9459
SiO2 | 37.2993 | 0.49346 | 0.0025578 | 0.0063448 | 0.0074028 | 38.3968 | SiO2 | 32.3056 | 1.0923 | 33.3979
| 6.0642 | 0.48846 | 0.0025492 | 0.00607 | 0.0077482 | 7.157 |  | 5.7062 | 1.0904 | 6.7965
| 5.8084 | 0.48456 | 0.0025645 | 0.0059812 | 0.0075498 | 6.9004 |  | 5.9064 | 1.0914 | 6.9978
| 5.6892 | 0.48209 | 0.0025207 | 0.0059682 | 0.0076471 | 6.7817 |  | 5.6872 | 1.0786 | 6.7658
| 5.825 | 0.47887 | 0.0025148 | 0.0061253 | 0.0073321 | 6.9147 |  | 5.7073 | 1.0903 | 6.7976
| 5.7675 | 0.47869 | 0.0024975 | 0.0063716 | 0.007324 | 6.8604 |  | 5.6325 | 1.0922 | 6.7247
| 5.7927 | 0.48782 | 0.0025712 | 0.0062497 | 0.0074199 | 6.8847 |  | 5.6893 | 1.078 | 6.7673
| 5.6438 | 0.48283 | 0.0025704 | 0.0061209 | 0.0075257 | 6.7366 |  | 5.7821 | 1.0887 | 6.8708
| 5.6136 | 0.45877 | 0.0025165 | 0.0069642 | 0.0074085 | 6.7094 |  | 5.6673 | 1.0779 | 6.7452
| 5.5433 | 0.4831 | 0.0025425 | 0.0078548 | 0.0075233 | 6.6407 |  | 5.9374 | 1.0788 | 7.0162
| 8.9047 | 0.48187 | 0.0025405 | 0.0064051 | 0.0074881 | 9.9982 |  | 8.4021 | 1.0858 | 9.488
torso1 | 52.4912 | 1.4346 | 0.0014746 | 0.0042078 | 0.00569 | 54.1527 | torso1 | 41.2212 | 1.665 | 42.8862
| 8.7582 | 1.4263 | 0.0014051 | 0.0037574 | 0.0058851 | 10.4158 |  | 9.6094 | 1.656 | 11.2654
| 8.4012 | 1.428 | 0.0015508 | 0.0038 | 0.0057482 | 10.0582 |  | 9.0349 | 1.6563 | 10.6912
| 8.3639 | 1.4273 | 0.0015661 | 0.0035936 | 0.0055407 | 10.0172 |  | 8.2105 | 1.6554 | 9.866
| 8.3335 | 1.4274 | 0.0014972 | 0.0037877 | 0.0057498 | 9.9911 |  | 8.4733 | 1.6413 | 10.1146
| 8.4625 | 1.4267 | 0.0015535 | 0.0037681 | 0.0057747 | 10.1192 |  | 8.2419 | 1.6457 | 9.8876
| 8.4064 | 1.4371 | 0.0014859 | 0.0037874 | 0.0056048 | 10.0633 |  | 9.3227 | 1.6564 | 10.9791
| 8.1537 | 1.4294 | 0.0015199 | 0.0038105 | 0.0057138 | 9.8126 |  | 8.6176 | 1.6573 | 10.2749
| 8.3898 | 1.4274 | 0.0015552 | 0.0048451 | 0.0056339 | 10.0481 |  | 8.5762 | 1.6567 | 10.2329
| 8.3383 | 1.428 | 0.0015318 | 0.0037763 | 0.0057873 | 9.9964 |  | 8.2585 | 1.6561 | 9.9145
| 12.8099 | 1.4292 | 0.001514 | 0.0039134 | 0.0057128 | 14.4675 |  | 11.9566 | 1.6546 | 13.6112
dielFilterV3real | 36.9685 | 4.1481 | 0.0035619 | 0.042353 | 0.050393 | 41.2614 | dielFilterV3real | 32.0582 | 4.2662 | 36.3244
| 25.1787 | 4.1364 | 0.0035988 | 0.040081 | 0.050457 | 29.4589 |  | 30.8536 | 4.3774 | 35.231
| 25.7238 | 4.1234 | 0.0036661 | 0.041199 | 0.050461 | 29.9919 |  | 25.854 | 4.2745 | 30.1285
| 24.4713 | 4.1343 | 0.0036081 | 0.044342 | 0.050322 | 28.7526 |  | 25.8508 | 4.2757 | 30.1265
| 24.9379 | 4.1319 | 0.0036756 | 0.04545 | 0.050405 | 29.2184 |  | 25.7663 | 4.2798 | 30.0461
| 26.5423 | 4.1247 | 0.003534 | 0.0419 | 0.05051 | 30.8113 |  | 27.3555 | 4.2703 | 31.6258
| 24.8166 | 4.1251 | 0.003538 | 0.041235 | 0.050712 | 29.0864 |  | 25.2578 | 4.2696 | 29.5274
| 25.2972 | 4.1364 | 0.0035923 | 0.043931 | 0.050508 | 29.5793 |  | 25.5721 | 4.2735 | 29.8456
| 26.0676 | 4.1271 | 0.0037203 | 0.04304 | 0.05047 | 30.3415 |  | 25.4868 | 4.2809 | 29.7677
| 24.4985 | 4.1333 | 0.0036594 | 0.043046 | 0.050386 | 28.7779 |  | 26.1261 | 4.2733 | 30.3994
| 26.4502 | 4.1321 | 0.0036155 | 0.042658 | 0.050462 | 30.728 |  | 27.0181 | 4.2841 | 31.3022
RM07R | 23.4987 | 2.8931 | 0.0034033 | 0.015631 | 0.017794 | 27.5686 | RM07R | 22.5832 | 4.0354 | 26.6186
| 19.8079 | 2.8389 | 0.0035089 | 0.014876 | 0.01768 | 23.8306 |  | 20.3595 | 3.9993 | 24.3588
| 18.9916 | 2.8274 | 0.0034565 | 0.016099 | 0.017728 | 23.004 |  | 19.5133 | 4.0047 | 23.518
| 19.1374 | 2.8428 | 0.0034602 | 0.013654 | 0.017695 | 23.1497 |  | 19.458 | 4.0022 | 23.4602
| 19.7953 | 2.834 | 0.0036343 | 0.015513 | 0.017697 | 23.8069 |  | 19.239 | 3.9941 | 23.2331
| 18.9881 | 2.8246 | 0.0035075 | 0.01579 | 0.017896 | 22.9995 |  | 19.388 | 3.9928 | 23.3808
| 19.025 | 2.8258 | 0.0037721 | 0.019007 | 0.017622 | 23.0419 |  | 20.0765 | 3.9917 | 24.0682
| 19.6528 | 2.8252 | 0.0035228 | 0.013628 | 0.017759 | 23.6617 |  | 19.7822 | 3.9972 | 23.7794
| 19.1066 | 2.8237 | 0.003442 | 0.01415 | 0.017736 | 23.1178 |  | 19.7332 | 3.9931 | 23.7263
| 19.6475 | 2.8413 | 0.003541 | 0.01378 | 0.017683 | 23.6456 |  | 20.1855 | 3.9937 | 24.1792
| 19.7651 | 2.8377 | 0.0035248 | 0.015213 | 0.017729 | 23.7826 |  | 20.0318 | 4.0004 | 24.0323
m_t1 | 17.4552 | 0.72371 | 0.0014464 | 0.0034168 | 0.0048837 | 18.5802 | m_t1 | 29.4099 | 1.106 | 30.5159
| 4.5579 | 0.72398 | 0.0014693 | 0.0036898 | 0.0047378 | 5.6817 |  | 4.752 | 1.1154 | 5.8673
| 4.739 | 0.72304 | 0.0014015 | 0.0042622 | 0.0049437 | 5.8641 |  | 4.7783 | 1.1169 | 5.8952
| 4.5764 | 0.723 | 0.0014267 | 0.003332 | 0.004842 | 5.7007 |  | 4.7762 | 1.1036 | 5.8797
| 4.591 | 0.72396 | 0.0013763 | 0.0035601 | 0.0050747 | 5.7141 |  | 4.883 | 1.1171 | 6.0001
| 4.5654 | 0.72573 | 0.0013665 | 0.0032308 | 0.0048881 | 5.6897 |  | 4.9526 | 1.1181 | 6.0707
| 4.6797 | 0.72822 | 0.0014337 | 0.0032098 | 0.0047998 | 5.7912 |  | 4.7479 | 1.1174 | 5.8653
| 4.7739 | 0.72321 | 0.0014481 | 0.0034268 | 0.0047874 | 5.8985 |  | 4.7324 | 1.1183 | 5.8507
| 4.5841 | 0.72424 | 0.0014584 | 0.0033559 | 0.0047709 | 5.7101 |  | 4.7479 | 1.114 | 5.8619
| 4.5502 | 0.7294 | 0.0014891 | 0.0033334 | 0.0048498 | 5.674 |  | 4.8959 | 1.1179 | 6.0138
| 5.9073 | 0.72485 | 0.0014316 | 0.0034817 | 0.0048578 | 7.0304 |  | 7.2676 | 1.1145 | 8.3821
crankseg_2 | 25.8403 | 1.053 | 0.0013255 | 0.0026747 | 0.0034438 | 26.948 | crankseg_2 | 36.5185 | 1.0998 | 37.6183
| 6.9362 | 1.0472 | 0.0013572 | 0.0022706 | 0.0033353 | 8.0379 |  | 6.835 | 1.0917 | 7.9266
| 6.7679 | 1.0461 | 0.0015188 | 0.0028108 | 0.0032233 | 7.87 |  | 6.7965 | 1.0924 | 7.8889
| 6.7447 | 1.0495 | 0.0014367 | 0.0028017 | 0.0036266 | 7.8511 |  | 6.8006 | 1.1012 | 7.9018
| 6.9758 | 1.0465 | 0.0013102 | 0.0023427 | 0.0034479 | 8.0763 |  | 6.7811 | 1.093 | 7.8742
| 6.793 | 1.0531 | 0.0014967 | 0.0024809 | 0.0031558 | 7.8999 |  | 6.7953 | 1.0958 | 7.8911
| 6.7275 | 1.048 | 0.001573 | 0.0024832 | 0.0032744 | 7.8297 |  | 6.8134 | 1.0929 | 7.9063
| 6.7339 | 1.0479 | 0.0015329 | 0.0024625 | 0.0032273 | 7.837 |  | 6.7415 | 1.0899 | 7.8314
| 6.8061 | 1.0463 | 0.0015783 | 0.0023053 | 0.0033769 | 7.9065 |  | 6.9399 | 1.0911 | 8.031
| 6.6915 | 1.0484 | 0.00155 | 0.0023263 | 0.0034584 | 7.7943 |  | 6.7447 | 1.0911 | 7.8357
| 8.7017 | 1.0486 | 0.0014679 | 0.0024959 | 0.003357 | 9.8051 |  | 9.7766 | 1.0939 | 10.8705
nd24k | 51.0659 | 1.9636 | 0.002821 | 0.0026702 | 0.0046118 | 53.6492 | nd24k | 91.5021 | 2.5732 | 94.0753
| 14.9877 | 1.9614 | 0.0033072 | 0.0024732 | 0.0035292 | 17.5662 |  | 15.0908 | 2.5679 | 17.6587
| 14.8103 | 1.9573 | 0.0031352 | 0.0026304 | 0.0036532 | 17.3847 |  | 14.9866 | 2.5657 | 17.5523
| 15.7205 | 1.9573 | 0.0030786 | 0.0030565 | 0.00372 | 18.2937 |  | 14.5329 | 2.5659 | 17.0988
| 15.6346 | 1.9489 | 0.0030301 | 0.0024782 | 0.003542 | 18.1997 |  | 14.7381 | 2.5797 | 17.3178
| 14.9109 | 1.9513 | 0.0032187 | 0.003268 | 0.0037256 | 17.4833 |  | 14.8983 | 2.5642 | 17.4625
| 14.851 | 1.9659 | 0.0033166 | 0.0026657 | 0.0037048 | 17.4135 |  | 14.4819 | 2.5775 | 17.0594
| 14.6205 | 1.9497 | 0.0034995 | 0.002625 | 0.0038912 | 17.184 |  | 14.4516 | 2.5655 | 17.0171
| 14.9876 | 1.9495 | 0.0031178 | 0.0027091 | 0.0037179 | 17.55 |  | 14.4784 | 2.5687 | 17.0471
| 14.8717 | 1.9477 | 0.0030983 | 0.0026808 | 0.0037739 | 17.4083 |  | 14.4426 | 2.5651 | 17.0077
| 18.6461 | 1.9553 | 0.0031623 | 0.0027257 | 0.003787 | 21.2133 |  | 22.3603 | 2.5693 | 24.9297
TSOPF_RS_b2383 | 9.3637 | 1.6971 | 0.0029468 | 0.0015806 | 0.0022079 | 11.1164 | TSOPF_RS_b2383 | 10.0156 | 1.7454 | 11.761
| 8.5107 | 1.6988 | 0.0028578 | 0.0014608 | 0.002257 | 10.2646 |  | 9.0555 | 1.745 | 10.8005
| 8.5377 | 1.7007 | 0.0029312 | 0.0014965 | 0.0021873 | 10.2936 |  | 8.8385 | 1.7454 | 10.5839
| 8.6358 | 1.7028 | 0.0028591 | 0.0014892 | 0.0022532 | 10.3936 |  | 9.048 | 1.7456 | 10.7936
| 8.7426 | 1.6998 | 0.0029429 | 0.0014682 | 0.0023658 | 10.4966 |  | 8.9604 | 1.733 | 10.6934
| 8.7326 | 1.6986 | 0.0028195 | 0.0015455 | 0.0019814 | 10.4852 |  | 8.8867 | 1.7452 | 10.6319
| 8.5198 | 1.6988 | 0.0029002 | 0.0014532 | 0.0023229 | 10.2739 |  | 8.8026 | 1.7454 | 10.548
| 8.7412 | 1.7014 | 0.0028667 | 0.0015177 | 0.0024225 | 10.4986 |  | 8.9727 | 1.7438 | 10.7165
| 8.7528 | 1.6999 | 0.0028816 | 0.0015033 | 0.002069 | 10.5086 |  | 8.8072 | 1.7439 | 10.5511
| 8.5881 | 1.6994 | 0.0028783 | 0.0015275 | 0.0021833 | 10.3423 |  | 8.821 | 1.7328 | 10.5538
| 8.7125 | 1.6997 | 0.0028884 | 0.0015043 | 0.002225 | 10.4673 |  | 9.0208 | 1.7426 | 10.7634
mouse_gene | 70.0301 | 2.1618 | 0.0028188 | 0.0017571 | 0.00274 | 72.4122 | mouse_gene | 95.6552 | 2.4164 | 98.0716
| 15.8467 | 2.1659 | 0.0030146 | 0.0017518 | 0.0026233 | 18.2343 |  | 15.4455 | 2.3966 | 17.8421
| 15.2279 | 2.1604 | 0.0027518 | 0.0021164 | 0.0024094 | 17.6044 |  | 14.9288 | 2.377 | 17.3058
| 15.2803 | 2.1593 | 0.0028171 | 0.0018584 | 0.002316 | 17.6576 |  | 14.7966 | 2.3632 | 17.1598
| 15.1517 | 2.2302 | 0.0025333 | 0.0018619 | 0.0024703 | 17.5167 |  | 14.7256 | 2.4042 | 17.1298
| 15.3807 | 2.1666 | 0.0027697 | 0.0017019 | 0.0024166 | 17.7626 |  | 14.6126 | 2.3715 | 16.9841
| 15.5655 | 2.1591 | 0.002718 | 0.001782 | 0.0024376 | 17.9348 |  | 15.2919 | 2.3824 | 17.6743
| 15.1686 | 2.1583 | 0.0025273 | 0.001753 | 0.0024502 | 17.5504 |  | 15.0284 | 2.3887 | 17.4171
| 15.5996 | 2.1856 | 0.0024398 | 0.0017688 | 0.0024267 | 17.9698 |  | 14.7122 | 2.3883 | 17.1005
| 15.2656 | 2.178 | 0.0028697 | 0.0017926 | 0.0023769 | 17.6455 |  | 14.6612 | 2.397 | 17.0582
| 20.8517 | 2.1725 | 0.002726 | 0.0018144 | 0.0024667 | 23.2288 |  | 22.9858 | 2.3885 | 25.3743
human_gene1 | 59.8374 | 2.21 | 0.0018479 | 0.0011085 | 0.0011345 | 62.3803 | human_gene1 | 66.0677 | 2.5214 | 68.5891
| 12.5014 | 2.178 | 0.0018403 | 0.0010504 | 0.0011979 | 15.0402 |  | 12.9607 | 2.5324 | 15.4931
| 12.8496 | 2.2197 | 0.0018615 | 0.0012761 | 0.0011854 | 15.3837 |  | 12.5706 | 2.5335 | 15.1041
| 12.6466 | 2.171 | 0.0018553 | 0.0010824 | 0.0012514 | 15.1794 |  | 12.6325 | 2.5356 | 15.1681
| 12.3998 | 2.1914 | 0.0018616 | 0.0014902 | 0.0015085 | 14.9556 |  | 12.5255 | 2.5372 | 15.0627
| 12.7423 | 2.1683 | 0.0018545 | 0.0012284 | 0.0011987 | 15.2751 |  | 12.5305 | 2.539 | 15.0695
| 12.6076 | 2.2229 | 0.0017855 | 0.0010501 | 0.0012179 | 15.139 |  | 12.8499 | 2.5314 | 15.3813
| 12.2986 | 2.1701 | 0.0019278 | 0.0010476 | 0.0012524 | 14.8187 |  | 12.7973 | 2.533 | 15.3303
| 12.3255 | 2.172 | 0.0018277 | 0.0013304 | 0.0012657 | 14.8618 |  | 12.8122 | 2.5336 | 15.3458
| 12.3133 | 2.1718 | 0.0018223 | 0.0010342 | 0.0012217 | 14.8455 |  | 12.429 | 2.5368 | 14.9658
| 17.2522 | 2.1875 | 0.0018484 | 0.0011698 | 0.0012434 | 19.7879 |  | 18.0176 | 2.5334 | 20.551
atmosmodd | 4.0858 | 0.85634 | 0.0015679 | 0.042672 | 0.057993 | 5.3985 | atmosmodd | 3.9752 | 1.3166 | 5.2918
parabolic_fem | 2.5237 | 0.39817 | 0.00069648 | 0.017689 | 0.024254 | 3.0155 | parabolic_fem | 2.216 | 0.49204 | 2.708
rajat30 | 3.0443 | 0.50968 | 0.0014137 | 0.023032 | 0.029608 | 3.7476 | rajat30 | 3.0916 | 0.70385 | 3.7955
CurlCurl_3 | 8.5369 | 1.1856 | 0.0020734 | 0.046038 | 0.055676 | 10.3398 | CurlCurl_3 | 8.3461 | 1.798 | 10.144
offshore | 3.0576 | 0.34768 | 0.00064035 | 0.010329 | 0.012173 | 3.6109 | offshore | 2.6489 | 0.55376 | 3.2027
FEM_3D_thermal2 | 1.7972 | 0.26787 | 0.00053266 | 0.0049495 | 0.007144 | 2.2503 | FEM_3D_thermal2 | 2.4768 | 0.45479 | 2.9316
nlpkkt80 | 12.1169 | 2.6689 | 0.0025323 | 0.041698 | 0.048605 | 14.9256 | nlpkkt80 | 13.1719 | 2.7955 | 15.9673
CO | 4.7058 | 0.58341 | 0.001515 | 0.0084708 | 0.010412 | 5.6122 | CO | 5.6593 | 0.90226 | 6.5615
gsm_106857 | 16.1787 | 1.8864 | 0.0026862 | 0.022522 | 0.027094 | 18.3129 | gsm_106857 | 16.9153 | 2.131 | 19.0464
msdoor | 12.7227 | 1.4268 | 0.0033098 | 0.015963 | 0.01927 | 14.7835 | msdoor | 13.5189 | 2.0634 | 15.5823
bmw3_2 | 7.3624 | 0.8096 | 0.0020274 | 0.0091439 | 0.010738 | 8.5539 | bmw3_2 | 7.5771 | 1.1922 | 8.7693
BenElechi1 | 8.86 | 0.96875 | 0.0023803 | 0.0097266 | 0.011583 | 10.3596 | BenElechi1 | 9.7609 | 1.4938 | 11.2547
t3dh | 2.8664 | 0.3167 | 0.00070205 | 0.0028447 | 0.0040428 | 3.3845 | t3dh | 3.2437 | 0.52313 | 3.7668
F2 | 3.3539 | 0.44166 | 0.00062574 | 0.0024851 | 0.003691 | 3.9087 | F2 | 3.8521 | 0.55601 | 4.4081
consph | 4.349 | 0.43825 | 0.00099898 | 0.002879 | 0.0042254 | 5.0432 | consph | 4.2526 | 0.69331 | 4.9459
SiO2 | 8.9047 | 0.48187 | 0.0025405 | 0.0064051 | 0.0074881 | 9.9982 | SiO2 | 8.4021 | 1.0858 | 9.488
torso1 | 12.8099 | 1.4292 | 0.001514 | 0.0039134 | 0.0057128 | 14.4675 | torso1 | 11.9566 | 1.6546 | 13.6112
dielFilterV3real | 26.4502 | 4.1321 | 0.0036155 | 0.042658 | 0.050462 | 30.728 | dielFilterV3real | 27.0181 | 4.2841 | 31.3022
RM07R | 19.7651 | 2.8377 | 0.0035248 | 0.015213 | 0.017729 | 23.7826 | RM07R | 20.0318 | 4.0004 | 24.0323
m_t1 | 5.9073 | 0.72485 | 0.0014316 | 0.0034817 | 0.0048578 | 7.0304 | m_t1 | 7.2676 | 1.1145 | 8.3821
crankseg_2 | 8.7017 | 1.0486 | 0.0014679 | 0.0024959 | 0.003357 | 9.8051 | crankseg_2 | 9.7766 | 1.0939 | 10.8705
nd24k | 18.6461 | 1.9553 | 0.0031623 | 0.0027257 | 0.003787 | 21.2133 | nd24k | 22.3603 | 2.5693 | 24.9297
TSOPF_RS_b2383 | 8.7125 | 1.6997 | 0.0028884 | 0.0015043 | 0.002225 | 10.4673 | TSOPF_RS_b2383 | 9.0208 | 1.7426 | 10.7634
mouse_gene | 20.8517 | 2.1725 | 0.002726 | 0.0018144 | 0.0024667 | 23.2288 | mouse_gene | 22.9858 | 2.3885 | 25.3743
human_gene1 | 17.2522 | 2.1875 | 0.0018484 | 0.0011698 | 0.0012434 | 19.7879 | human_gene1 | 18.0176 | 2.5334 | 20.551

## OMPI-16proc
OpenMPI with OpenMP
sans distribution
atmosmodd | 4.9711 | 0.95121 | 0.021736 | 0.029403 | 0.065786 | 6.3076 | atmosmodd | 5.2307 | 1.3309 | 6.5616
| 3.992 | 0.94711 | 0.0011669 | 0.02954 | 0.065229 | 5.3139 |  | 3.9695 | 1.3789 | 5.3483
| 3.9692 | 0.95099 | 0.0010933 | 0.03152 | 0.065199 | 5.3103 |  | 3.9416 | 1.3496 | 5.2911
| 3.9703 | 0.95751 | 0.0010945 | 0.035198 | 0.065251 | 5.3088 |  | 3.9695 | 1.3461 | 5.3157
| 3.9932 | 0.9936 | 0.0011305 | 0.029781 | 0.065257 | 5.3621 |  | 3.9633 | 1.3406 | 5.3039
| 4.1067 | 0.95877 | 0.0010937 | 0.030393 | 0.065219 | 5.4443 |  | 4.0888 | 1.3494 | 5.4382
| 4.1048 | 0.95549 | 0.0011122 | 0.032301 | 0.065342 | 5.442 |  | 3.9452 | 1.3383 | 5.2834
| 3.9717 | 0.95738 | 0.0010852 | 0.02953 | 0.065149 | 5.3078 |  | 3.9466 | 1.3491 | 5.2957
| 4.0472 | 0.95724 | 0.0012114 | 0.029576 | 0.065092 | 5.3834 |  | 3.9412 | 1.3774 | 5.3186
| 4.045 | 0.94868 | 0.0011253 | 0.030083 | 0.065151 | 5.3714 |  | 3.9605 | 1.343 | 5.3034
| 4.1171 | 0.9578 | 0.003185 | 0.030732 | 0.065267 | 5.4552 |  | 4.0957 | 1.3503 | 5.446
parabolic_fem | 8.2406 | 0.47185 | 0.021082 | 0.013244 | 0.027364 | 8.8236 | parabolic_fem | 5.6027 | 0.55795 | 6.1607
| 1.8337 | 0.45847 | 0.00063917 | 0.01429 | 0.027265 | 2.3837 |  | 1.7619 | 0.56312 | 2.3251
| 1.7982 | 0.46376 | 0.00072373 | 0.015032 | 0.027162 | 2.3554 |  | 1.762 | 0.56092 | 2.3229
| 1.8458 | 0.46088 | 0.00063746 | 0.013982 | 0.027506 | 2.3979 |  | 1.8291 | 0.57371 | 2.4028
| 1.7993 | 0.46503 | 0.00073076 | 0.012958 | 0.027251 | 2.3538 |  | 1.8125 | 0.56019 | 2.3727
| 1.7962 | 0.45922 | 0.00080091 | 0.013535 | 0.027105 | 2.3457 |  | 1.82 | 0.55978 | 2.3797
| 1.7739 | 0.46366 | 0.00094486 | 0.014129 | 0.027236 | 2.3274 |  | 1.7612 | 0.55785 | 2.319
| 1.8197 | 0.46008 | 0.0012708 | 0.013218 | 0.027203 | 2.3727 |  | 1.8883 | 0.57889 | 2.4672
| 1.7776 | 0.45864 | 0.00069058 | 0.014004 | 0.027293 | 2.3266 |  | 1.7549 | 0.56254 | 2.3174
| 1.8471 | 0.45998 | 0.00092274 | 0.012937 | 0.027394 | 2.4005 |  | 1.7742 | 0.57111 | 2.3453
| 2.4532 | 0.46216 | 0.0028443 | 0.013733 | 0.027278 | 3.0087 |  | 2.1767 | 0.56461 | 2.7413
rajat30 | 3.9777 | 0.58178 | 0.0010396 | 0.015835 | 0.033162 | 4.705 | rajat30 | 4.8111 | 0.72318 | 5.5343
| 3.0375 | 0.58071 | 0.0028109 | 0.015613 | 0.033184 | 3.768 |  | 2.9472 | 0.74087 | 3.6881
| 2.9259 | 0.58347 | 0.0010067 | 0.015204 | 0.033184 | 3.653 |  | 2.9448 | 0.73145 | 3.6762
| 3.0387 | 0.58181 | 0.0010364 | 0.016068 | 0.033267 | 3.7668 |  | 3.0171 | 0.7367 | 3.7538
| 3.0318 | 0.5845 | 0.0010191 | 0.017723 | 0.033253 | 3.7639 |  | 3.0259 | 0.74056 | 3.7665
| 2.9558 | 0.58943 | 0.0011395 | 0.01512 | 0.033133 | 3.6882 |  | 2.9461 | 0.73807 | 3.6841
| 3.0615 | 0.58396 | 0.0010102 | 0.018059 | 0.033206 | 3.7938 |  | 3.0228 | 0.73754 | 3.7603
| 3.062 | 0.58039 | 0.0010362 | 0.015452 | 0.033296 | 3.7889 |  | 3.0138 | 0.72214 | 3.7359
| 3.0392 | 0.58038 | 0.0010109 | 0.015466 | 0.03317 | 3.7673 |  | 2.9207 | 0.7241 | 3.6448
| 2.9546 | 0.58567 | 0.0011911 | 0.016071 | 0.033245 | 3.6878 |  | 3.1514 | 0.73507 | 3.8865
| 3.1085 | 0.58321 | 0.0012301 | 0.016061 | 0.03321 | 3.8383 |  | 3.1801 | 0.73297 | 3.9131
CurlCurl_3 | 27.2841 | 1.3226 | 0.0015265 | 0.032695 | 0.062572 | 29.1114 | CurlCurl_3 | 25.3365 | 1.8299 | 27.1664
| 6.2073 | 1.327 | 0.0014979 | 0.03303 | 0.062474 | 8.0349 |  | 6.3765 | 1.8363 | 8.2128
| 6.2148 | 1.3218 | 0.0015345 | 0.028605 | 0.062564 | 8.033 |  | 6.2271 | 1.8135 | 8.0406
| 6.2138 | 1.3211 | 0.0015069 | 0.027951 | 0.062616 | 8.0302 |  | 6.1923 | 1.8262 | 8.0184
| 6.2063 | 1.3183 | 0.0015171 | 0.03196 | 0.062543 | 8.0238 |  | 6.3666 | 1.8276 | 8.1943
| 6.2494 | 1.3582 | 0.0015311 | 0.028575 | 0.062666 | 8.1007 |  | 6.3704 | 1.8827 | 8.2531
| 6.4012 | 1.3385 | 0.001821 | 0.028211 | 0.062634 | 8.2325 |  | 6.1663 | 1.826 | 7.9924
| 6.513 | 1.3144 | 0.00153 | 0.028136 | 0.062568 | 8.3244 |  | 6.3755 | 1.8371 | 8.2126
| 6.3729 | 1.3299 | 0.0018749 | 0.028148 | 0.062663 | 8.1961 |  | 6.3658 | 1.8383 | 8.204
| 6.2209 | 1.323 | 0.0014728 | 0.033498 | 0.062731 | 8.0408 |  | 6.3711 | 1.841 | 8.2121
| 8.3884 | 1.3275 | 0.0015813 | 0.030081 | 0.062603 | 10.2128 |  | 8.2148 | 1.8359 | 10.0507
offshore | 11.3739 | 0.39693 | 0.00046679 | 0.0058853 | 0.013771 | 11.9429 | offshore | 7.0488 | 0.5807 | 7.6295
| 2.0965 | 0.39551 | 0.00048048 | 0.0053131 | 0.013545 | 2.6634 |  | 2.148 | 0.57393 | 2.7219
| 2.163 | 0.39628 | 0.00050825 | 0.005409 | 0.01371 | 2.736 |  | 2.081 | 0.56926 | 2.6503
| 2.1549 | 0.39571 | 0.00057266 | 0.0058382 | 0.01365 | 2.7237 |  | 2.0814 | 0.57808 | 2.6595
| 2.1018 | 0.39649 | 0.00053625 | 0.0059139 | 0.013599 | 2.6729 |  | 2.1466 | 0.58388 | 2.7305
| 2.1 | 0.39676 | 0.00053348 | 0.0053697 | 0.013804 | 2.6658 |  | 2.0796 | 0.57512 | 2.6547
| 2.1128 | 0.39497 | 0.00059988 | 0.0058664 | 0.013643 | 2.6829 |  | 2.0802 | 0.58458 | 2.6648
| 2.1101 | 0.41328 | 0.00045743 | 0.005498 | 0.013558 | 2.6912 |  | 2.1456 | 0.57877 | 2.7243
| 2.114 | 0.39597 | 0.00063789 | 0.0064249 | 0.013551 | 2.6858 |  | 2.0976 | 0.57638 | 2.674
| 2.0973 | 0.39178 | 0.00069921 | 0.0053161 | 0.013547 | 2.6575 |  | 2.0929 | 0.58058 | 2.6735
| 3.0424 | 0.39737 | 0.00054923 | 0.0056835 | 0.013638 | 3.6122 |  | 2.6002 | 0.57813 | 3.1783
FEM_3D_thermal2 | 2.2622 | 0.30949 | 0.00044439 | 0.0042309 | 0.0078869 | 2.7234 | FEM_3D_thermal2 | 1.9969 | 0.47159 | 2.4685
| 1.8042 | 0.30954 | 0.0004621 | 0.0039653 | 0.0080569 | 2.2614 |  | 1.7464 | 0.47129 | 2.2177
| 1.749 | 0.30843 | 0.0005861 | 0.0037201 | 0.00811 | 2.2112 |  | 1.7339 | 0.4665 | 2.2004
| 1.7604 | 0.3087 | 0.00045869 | 0.0040494 | 0.0078755 | 2.2165 |  | 1.7361 | 0.4734 | 2.2095
| 1.7503 | 0.30896 | 0.00046011 | 0.004314 | 0.0080662 | 2.2118 |  | 1.7381 | 0.4985 | 2.2366
| 1.8068 | 0.30932 | 0.00040478 | 0.0038899 | 0.0079978 | 2.2668 |  | 1.788 | 0.47492 | 2.2629
| 1.7945 | 0.30782 | 0.00042051 | 0.0039826 | 0.0079708 | 2.2527 |  | 1.7781 | 0.45969 | 2.2378
| 1.7443 | 0.308 | 0.00043249 | 0.0035941 | 0.0080632 | 2.2048 |  | 1.9001 | 0.49547 | 2.3956
| 1.7928 | 0.30678 | 0.00039065 | 0.0036524 | 0.0078738 | 2.2544 |  | 1.7424 | 0.46948 | 2.2119
| 1.8167 | 0.30723 | 0.00041044 | 0.0039097 | 0.0080695 | 2.2798 |  | 1.7338 | 0.47206 | 2.2059
| 1.8281 | 0.30843 | 0.00044703 | 0.0039308 | 0.0079971 | 2.2883 |  | 1.7894 | 0.47529 | 2.2647
nlpkkt80 | 35.273 | 3.14 | 0.0024284 | 0.02673 | 0.054514 | 38.592 | nlpkkt80 | 44.064 | 3.3202 | 47.3842
| 9.6252 | 3.1457 | 0.0024149 | 0.028793 | 0.054557 | 12.9507 |  | 9.462 | 3.3079 | 12.7699
| 9.7444 | 3.1404 | 0.0023659 | 0.028659 | 0.054601 | 13.0691 |  | 9.8657 | 3.3277 | 13.1934
| 9.6619 | 3.1473 | 0.0024225 | 0.027088 | 0.054618 | 12.9898 |  | 9.482 | 3.3109 | 12.7929
| 9.6473 | 3.1412 | 0.0023594 | 0.028521 | 0.054581 | 12.9669 |  | 9.5019 | 3.313 | 12.8149
| 9.7064 | 3.1229 | 0.0024146 | 0.028143 | 0.054545 | 13.009 |  | 9.4734 | 3.3185 | 12.7919
| 9.5948 | 3.1381 | 0.0023661 | 0.026832 | 0.054566 | 12.9139 |  | 9.4702 | 3.3291 | 12.7993
| 9.7362 | 3.1291 | 0.0023941 | 0.027779 | 0.054737 | 13.046 |  | 9.4766 | 3.3284 | 12.805
| 9.6466 | 3.1463 | 0.002408 | 0.024827 | 0.054591 | 12.9649 |  | 9.8463 | 3.3326 | 13.1789
| 10.1491 | 3.1396 | 0.0024257 | 0.025175 | 0.054587 | 13.4643 |  | 9.5099 | 3.3363 | 12.8463
| 12.2785 | 3.139 | 0.0024 | 0.027255 | 0.05459 | 15.5967 |  | 13.0152 | 3.3225 | 16.3377
CO | 14.2576 | 0.66161 | 0.0007204 | 0.0050878 | 0.011869 | 15.1832 | CO | 24.335 | 0.9363 | 25.2713
| 3.7014 | 0.66366 | 0.00081523 | 0.0055159 | 0.011625 | 4.6294 |  | 3.672 | 0.93754 | 4.6095
| 3.5831 | 0.6634 | 0.00080162 | 0.0047984 | 0.011705 | 4.5111 |  | 3.5739 | 0.93765 | 4.5115
| 3.7519 | 0.65847 | 0.00071902 | 0.0047401 | 0.011807 | 4.6769 |  | 3.7459 | 0.92562 | 4.6715
| 3.5989 | 0.66137 | 0.00075995 | 0.0049754 | 0.011777 | 4.5239 |  | 3.5565 | 0.93822 | 4.4947
| 3.6117 | 0.66084 | 0.00077716 | 0.0057839 | 0.011742 | 4.5372 |  | 3.5572 | 0.93676 | 4.494
| 3.748 | 0.66109 | 0.00082576 | 0.0052382 | 0.011729 | 4.6725 |  | 3.5542 | 0.9209 | 4.4751
| 3.7609 | 0.68676 | 0.00084004 | 0.0052352 | 0.011706 | 4.7015 |  | 3.6659 | 0.9416 | 4.6075
| 3.5867 | 0.68295 | 0.001132 | 0.0048464 | 0.011576 | 4.5245 |  | 3.6602 | 0.93147 | 4.5917
| 3.5909 | 0.66248 | 0.00080273 | 0.005015 | 0.01166 | 4.5172 |  | 3.6593 | 0.93676 | 4.596
| 4.7191 | 0.66626 | 0.00081939 | 0.0051236 | 0.011719 | 5.6477 |  | 5.698 | 0.93428 | 6.6323
gsm_106857 | 52.5345 | 2.1043 | 0.0015766 | 0.01601 | 0.030343 | 54.8107 | gsm_106857 | 63.1425 | 2.244 | 65.3865
| 11.9015 | 2.122 | 0.0016121 | 0.014592 | 0.030515 | 14.1927 |  | 11.4996 | 2.257 | 13.7566
| 12.0117 | 2.1027 | 0.0014998 | 0.01612 | 0.030501 | 14.2842 |  | 11.6253 | 2.2577 | 13.883
| 12.1314 | 2.0774 | 0.0014869 | 0.015361 | 0.030405 | 14.3797 |  | 11.7872 | 2.2592 | 14.0464
| 11.7516 | 2.0781 | 0.0015116 | 0.016237 | 0.030508 | 14 |  | 12.1076 | 2.2569 | 14.3645
| 11.8572 | 2.0767 | 0.0015371 | 0.016614 | 0.030434 | 14.1061 |  | 11.6104 | 2.277 | 13.8874
| 12.1818 | 2.0908 | 0.0015068 | 0.015829 | 0.030448 | 14.4429 |  | 11.7879 | 2.255 | 14.0429
| 11.8924 | 2.1037 | 0.0015049 | 0.015553 | 0.030386 | 14.1687 |  | 11.6241 | 2.2648 | 13.8889
| 11.8482 | 2.0776 | 0.0015966 | 0.0166 | 0.030444 | 14.098 |  | 11.4821 | 2.2581 | 13.7402
| 11.8173 | 2.1061 | 0.0015052 | 0.016212 | 0.030531 | 14.095 |  | 12.1517 | 2.2757 | 14.4274
| 15.9928 | 2.0939 | 0.0015337 | 0.015913 | 0.030452 | 18.2578 |  | 16.8818 | 2.2605 | 19.1424
msdoor | 40.7403 | 1.6441 | 0.0024804 | 0.01185 | 0.021834 | 42.9207 | msdoor | 55.2581 | 2.1845 | 57.4426
| 9.6212 | 1.607 | 0.0022214 | 0.01176 | 0.021606 | 11.8168 |  | 9.2055 | 2.1737 | 11.3792
| 9.5482 | 1.5963 | 0.001814 | 0.01215 | 0.021562 | 11.7351 |  | 9.1326 | 2.1916 | 11.3242
| 9.6629 | 1.6464 | 0.0018085 | 0.012098 | 0.021762 | 11.839 |  | 9.1173 | 2.1827 | 11.3
| 9.6683 | 1.5946 | 0.0018296 | 0.012421 | 0.021708 | 11.8549 |  | 9.3995 | 2.1917 | 11.5912
| 9.5012 | 1.5935 | 0.0018554 | 0.011411 | 0.021789 | 11.6808 |  | 9.8486 | 2.1943 | 12.0429
| 9.3165 | 1.645 | 0.0018286 | 0.012448 | 0.021596 | 11.4898 |  | 9.1413 | 2.1928 | 11.3341
| 10.21 | 1.6682 | 0.0018504 | 0.01135 | 0.02163 | 12.39 |  | 9.3919 | 2.194 | 11.5859
| 9.9306 | 1.5918 | 0.0018591 | 0.012811 | 0.021649 | 12.1163 |  | 9.511 | 2.2022 | 11.7132
| 9.64 | 1.5912 | 0.0018383 | 0.011805 | 0.021849 | 11.8256 |  | 9.5318 | 2.1887 | 11.7205
| 12.7839 | 1.6178 | 0.0019386 | 0.012011 | 0.021699 | 14.9669 |  | 13.9538 | 2.1896 | 16.1434
bmw3_2 | 21.2716 | 0.94997 | 0.0014149 | 0.0058119 | 0.011901 | 22.5521 | bmw3_2 | 21.4702 | 1.2758 | 22.746
| 5.746 | 0.94463 | 0.0011626 | 0.0054805 | 0.011866 | 7.0258 |  | 5.3749 | 1.2863 | 6.6612
| 5.6924 | 0.94108 | 0.0012216 | 0.004959 | 0.012109 | 6.9685 |  | 5.2137 | 1.2899 | 6.5036
| 5.5295 | 0.93798 | 0.0013498 | 0.0057061 | 0.011866 | 6.8062 |  | 5.4271 | 1.2939 | 6.7209
| 5.5922 | 0.93269 | 0.0012232 | 0.0051428 | 0.012025 | 6.8603 |  | 5.3761 | 1.2728 | 6.649
| 5.5709 | 0.93919 | 0.0013043 | 0.0049639 | 0.012196 | 6.8477 |  | 5.2236 | 1.2861 | 6.5098
| 5.479 | 0.93099 | 0.0012562 | 0.0050008 | 0.012058 | 6.7458 |  | 5.2012 | 1.2849 | 6.4861
| 5.7422 | 0.94017 | 0.0013194 | 0.0048629 | 0.012066 | 7.0185 |  | 5.3691 | 1.2871 | 6.6562
| 5.5292 | 0.93958 | 0.0012899 | 0.0049572 | 0.012073 | 6.8052 |  | 5.1912 | 1.2752 | 6.4664
| 5.5579 | 0.93878 | 0.0012482 | 0.0060954 | 0.011967 | 6.834 |  | 5.1999 | 1.2785 | 6.4784
| 7.1711 | 0.93951 | 0.001279 | 0.0052981 | 0.012013 | 8.4464 |  | 6.9047 | 1.283 | 8.1878
BenElechi1 | 29.3793 | 1.1061 | 0.0013881 | 0.0054119 | 0.013038 | 30.8895 | BenElechi1 | 42.9044 | 1.5138 | 44.4182
| 7.0216 | 1.1432 | 0.001457 | 0.0055834 | 0.01297 | 8.5664 |  | 6.2471 | 1.5198 | 7.7669
| 6.7361 | 1.1009 | 0.0014552 | 0.0053326 | 0.012815 | 8.2456 |  | 6.2485 | 1.5197 | 7.7682
| 6.4783 | 1.0913 | 0.0014177 | 0.0052914 | 0.012862 | 7.9758 |  | 6.4053 | 1.5842 | 7.9895
| 6.8519 | 1.1532 | 0.0015078 | 0.005633 | 0.013157 | 8.4113 |  | 6.5724 | 1.5185 | 8.0908
| 6.9236 | 1.1505 | 0.0014456 | 0.0053941 | 0.013 | 8.4806 |  | 6.3968 | 1.5124 | 7.9092
| 6.7462 | 1.1003 | 0.0014494 | 0.0053658 | 0.01283 | 8.2545 |  | 6.2367 | 1.5204 | 7.7572
| 6.7363 | 1.1495 | 0.0014077 | 0.0052842 | 0.012965 | 8.2921 |  | 6.2726 | 1.519 | 7.7916
| 6.9004 | 1.1 | 0.0015071 | 0.0052584 | 0.012921 | 8.4068 |  | 6.4172 | 1.5639 | 7.9811
| 6.538 | 1.0924 | 0.0014199 | 0.0053748 | 0.013085 | 8.0392 |  | 6.2875 | 1.5019 | 7.7894
| 9.0312 | 1.1187 | 0.0014455 | 0.005393 | 0.012964 | 10.5562 |  | 9.9988 | 1.5274 | 11.5262
t3dh | 10.4792 | 0.36436 | 0.0012199 | 0.0023716 | 0.0046603 | 11.0063 | t3dh | 13.8343 | 0.5443 | 14.3786
| 2.2818 | 0.36741 | 0.00047076 | 0.0023577 | 0.0044819 | 2.8154 |  | 2.2736 | 0.55478 | 2.8284
| 2.2674 | 0.36719 | 0.00058688 | 0.00274 | 0.0046633 | 2.7978 |  | 2.2076 | 0.54228 | 2.7499
| 2.2691 | 0.36885 | 0.00040883 | 0.0029717 | 0.0046744 | 2.7997 |  | 2.2031 | 0.53168 | 2.7347
| 2.3275 | 0.36835 | 0.00046488 | 0.0025912 | 0.0047235 | 2.8576 |  | 2.3296 | 0.5429 | 2.8725
| 2.3706 | 0.36924 | 0.00050591 | 0.0023967 | 0.0047607 | 2.903 |  | 2.2153 | 0.54295 | 2.7583
| 2.2641 | 0.36848 | 0.00079614 | 0.0023794 | 0.0046364 | 2.7946 |  | 2.2193 | 0.54393 | 2.7633
| 2.3361 | 0.36835 | 0.00049855 | 0.0029177 | 0.0046276 | 2.8689 |  | 2.2239 | 0.54067 | 2.7645
| 2.3207 | 0.36856 | 0.00043022 | 0.0025846 | 0.0044919 | 2.8528 |  | 2.2143 | 0.54193 | 2.7562
| 2.2604 | 0.36411 | 0.0007772 | 0.0022914 | 0.0045701 | 2.7866 |  | 2.2691 | 0.54233 | 2.8114
| 3.1177 | 0.36749 | 0.00061593 | 0.0025602 | 0.004629 | 3.6483 |  | 3.399 | 0.54277 | 3.9418
F2 | 13.3821 | 0.48405 | 0.00049755 | 0.0022806 | 0.0042745 | 13.9553 | F2 | 11.6055 | 0.5837 | 12.1892
| 2.7403 | 0.48733 | 0.0024938 | 0.0026593 | 0.0043133 | 3.3193 |  | 2.6603 | 0.57089 | 3.2312
| 2.8704 | 0.49627 | 0.00048501 | 0.0022526 | 0.0043772 | 3.4546 |  | 2.5808 | 0.58857 | 3.1694
| 2.9693 | 0.48655 | 0.00047526 | 0.0028466 | 0.0042708 | 3.5454 |  | 2.5728 | 0.58964 | 3.1625
| 2.6936 | 0.49491 | 0.00061797 | 0.0026601 | 0.0041697 | 3.2768 |  | 2.5724 | 0.59176 | 3.1641
| 2.7509 | 0.50279 | 0.00069866 | 0.002121 | 0.0046168 | 3.3455 |  | 2.5615 | 0.58996 | 3.1514
| 2.784 | 0.48932 | 0.00080304 | 0.0021832 | 0.004271 | 3.3624 |  | 2.5741 | 0.60694 | 3.181
| 2.9321 | 0.48868 | 0.00067808 | 0.0021481 | 0.0042735 | 3.5107 |  | 2.6397 | 0.58784 | 3.2275
| 2.6898 | 0.48797 | 0.00063396 | 0.0026765 | 0.0042734 | 3.2689 |  | 2.5684 | 0.58376 | 3.1522
| 2.6616 | 0.50699 | 0.0005076 | 0.0023203 | 0.0042233 | 3.258 |  | 2.5672 | 0.58917 | 3.1564
| 3.8474 | 0.49249 | 0.0007891 | 0.0024148 | 0.0043063 | 4.4297 |  | 3.4903 | 0.58822 | 4.0785
consph | 16.6244 | 0.50367 | 0.00069046 | 0.0031588 | 0.0048201 | 17.3296 | consph | 11.9008 | 0.7178 | 12.6186
| 3.2779 | 0.50477 | 0.00061975 | 0.0026308 | 0.0048772 | 3.9838 |  | 2.9479 | 0.71622 | 3.6641
| 3.1537 | 0.50463 | 0.00061662 | 0.0031014 | 0.0048705 | 3.8601 |  | 2.9633 | 0.70613 | 3.6694
| 3.3319 | 0.50472 | 0.00063406 | 0.0024449 | 0.0048149 | 4.0382 |  | 2.9483 | 0.71776 | 3.6661
| 3.0598 | 0.5048 | 0.00062166 | 0.0024398 | 0.0048699 | 3.7674 |  | 3.0599 | 0.70399 | 3.7639
| 3.1644 | 0.50325 | 0.00065577 | 0.0027505 | 0.0047141 | 3.8692 |  | 2.9716 | 0.71548 | 3.6871
| 3.0906 | 0.50412 | 0.00069799 | 0.0029638 | 0.0048706 | 3.7971 |  | 3.0403 | 0.71754 | 3.7578
| 3.0695 | 0.50417 | 0.00064667 | 0.0025728 | 0.0048597 | 3.7767 |  | 2.9542 | 0.7171 | 3.6713
| 3.0029 | 0.55342 | 0.0012085 | 0.00256 | 0.005104 | 3.7532 |  | 3.0376 | 0.7174 | 3.755
| 3.1221 | 0.50421 | 0.0010764 | 0.002427 | 0.0049372 | 3.8296 |  | 2.959 | 0.7048 | 3.6638
| 4.4897 | 0.50918 | 0.00074679 | 0.002705 | 0.0048738 | 5.2005 |  | 3.8783 | 0.71342 | 4.5917
SiO2 | 37.8531 | 1.1255 | 0.0013398 | 0.0039428 | 0.0084085 | 39.4715 | SiO2 | 28.4593 | 1.5852 | 30.0445
| 5.9777 | 1.0939 | 0.0014218 | 0.0038939 | 0.0082895 | 7.5611 |  | 5.8015 | 1.5919 | 7.3934
| 5.8084 | 1.0926 | 0.0013885 | 0.0046487 | 0.0086579 | 7.3906 |  | 5.9499 | 1.592 | 7.5419
| 5.849 | 1.1173 | 0.0014199 | 0.0039022 | 0.0085777 | 7.4374 |  | 5.9487 | 1.5738 | 7.5225
| 5.7484 | 1.0852 | 0.0013141 | 0.0036889 | 0.0085986 | 7.3147 |  | 5.7899 | 1.5795 | 7.3693
| 5.6921 | 1.0873 | 0.0012885 | 0.0037712 | 0.0082255 | 7.2673 |  | 5.7543 | 1.5865 | 7.3407
| 5.9087 | 1.0865 | 0.0013318 | 0.0037308 | 0.0084587 | 7.4862 |  | 5.7575 | 1.5741 | 7.3316
| 5.9169 | 1.0887 | 0.0014261 | 0.0038145 | 0.0083651 | 7.4917 |  | 5.7583 | 1.5885 | 7.3468
| 5.816 | 1.0864 | 0.0014778 | 0.003815 | 0.0084055 | 7.3919 |  | 5.7877 | 1.5729 | 7.3606
| 5.8302 | 1.0866 | 0.0012494 | 0.0039907 | 0.0082415 | 7.4068 |  | 5.7809 | 1.5837 | 7.3646
| 9.04 | 1.095 | 0.0013658 | 0.0039199 | 0.0084228 | 10.6219 |  | 8.0788 | 1.5828 | 9.6616
torso1 | 51.3907 | 1.5711 | 0.0010931 | 0.0031858 | 0.0061724 | 53.2028 | torso1 | 39.5477 | 1.8136 | 41.3613
| 8.596 | 1.5664 | 0.00092354 | 0.003371 | 0.0067327 | 10.4052 |  | 8.8172 | 1.8512 | 10.6684
| 8.7507 | 1.5642 | 0.0011104 | 0.003748 | 0.0063356 | 10.5557 |  | 8.9288 | 1.8151 | 10.7439
| 8.4656 | 1.5606 | 0.0010174 | 0.0036985 | 0.0065718 | 10.2701 |  | 8.3323 | 1.816 | 10.1483
| 8.2925 | 1.5628 | 0.0009968 | 0.0029919 | 0.0062222 | 10.096 |  | 8.2476 | 1.7996 | 10.0472
| 8.3365 | 1.5618 | 0.00096605 | 0.0033525 | 0.0063494 | 10.1388 |  | 8.2187 | 1.8174 | 10.0361
| 8.5981 | 1.5614 | 0.0009604 | 0.0031417 | 0.0066738 | 10.4029 |  | 8.62 | 1.8006 | 10.4206
| 8.5155 | 1.5622 | 0.0010627 | 0.0034947 | 0.0065251 | 10.3204 |  | 8.2041 | 1.8138 | 10.0179
| 8.2306 | 1.5632 | 0.0009377 | 0.0033937 | 0.0063014 | 10.0354 |  | 8.1645 | 1.8105 | 9.975
| 8.2508 | 1.5613 | 0.0011256 | 0.0035714 | 0.0065213 | 10.0539 |  | 8.1749 | 1.8107 | 9.9856
| 12.7427 | 1.5635 | 0.0010194 | 0.0033949 | 0.0064406 | 14.5481 |  | 11.5256 | 1.8148 | 13.3404
dielFilterV3real | 27.1786 | 4.4181 | 0.0027861 | 0.026732 | 0.05676 | 31.7331 | dielFilterV3real | 29.4051 | 4.5575 | 33.9626
| 25.689 | 4.4167 | 0.0027645 | 0.02591 | 0.056549 | 30.2412 |  | 26.7008 | 4.551 | 31.2518
| 25.2228 | 4.4067 | 0.0028443 | 0.028081 | 0.056633 | 29.7661 |  | 26.576 | 4.5399 | 31.1159
| 25.1621 | 4.4072 | 0.0027544 | 0.029181 | 0.056703 | 29.7079 |  | 24.6429 | 4.5294 | 29.1723
| 25.3681 | 4.4139 | 0.0028 | 0.028719 | 0.05675 | 29.9197 |  | 25.425 | 4.5313 | 29.9563
| 25.2452 | 4.4154 | 0.0054925 | 0.026561 | 0.056618 | 29.7983 |  | 25.5076 | 4.5484 | 30.056
| 25.5686 | 4.4137 | 0.0028773 | 0.027773 | 0.05656 | 30.1197 |  | 24.9482 | 4.5393 | 29.4875
| 25.1999 | 4.4146 | 0.0032088 | 0.030273 | 0.056666 | 29.7542 |  | 24.5708 | 4.5507 | 29.1215
| 24.6326 | 4.4159 | 0.0028883 | 0.029448 | 0.056694 | 29.1879 |  | 24.4653 | 4.5377 | 29.003
| 24.674 | 4.4143 | 0.0041678 | 0.027571 | 0.056537 | 29.2259 |  | 24.767 | 4.5475 | 29.3145
| 25.3941 | 4.4137 | 0.0032584 | 0.028025 | 0.056647 | 29.9454 |  | 25.7009 | 4.5433 | 30.2441
RM07R | 18.9542 | 3.1864 | 0.0027818 | 0.010967 | 0.019894 | 23.0227 | RM07R | 24.0665 | 4.1075 | 28.174
| 19.4814 | 3.3257 | 0.0026904 | 0.010908 | 0.020034 | 23.6885 |  | 19.9248 | 4.0741 | 23.9989
| 18.9302 | 3.1866 | 0.0025598 | 0.011278 | 0.020018 | 22.9961 |  | 19.5222 | 4.0789 | 23.6011
| 18.9072 | 3.1873 | 0.0027927 | 0.010932 | 0.020124 | 22.9739 |  | 19.4013 | 4.0705 | 23.4718
| 19.533 | 3.1902 | 0.0029078 | 0.011364 | 0.020097 | 23.6034 |  | 19.6978 | 4.0709 | 23.7687
| 18.8985 | 3.1863 | 0.0028462 | 0.01073 | 0.01978 | 22.9649 |  | 19.7801 | 4.0676 | 23.8477
| 19.5046 | 3.1924 | 0.0027643 | 0.01066 | 0.019768 | 23.576 |  | 19.6918 | 4.0671 | 23.7589
| 19.4338 | 3.1839 | 0.0027568 | 0.010877 | 0.020021 | 23.4967 |  | 19.8241 | 4.0752 | 23.8993
| 18.9014 | 3.1863 | 0.0026861 | 0.011796 | 0.01991 | 22.9695 |  | 20.0954 | 4.0673 | 24.1627
| 18.9201 | 3.1825 | 0.0030795 | 0.010781 | 0.019735 | 22.983 |  | 19.6002 | 4.0666 | 23.6668
| 19.1464 | 3.2008 | 0.0027865 | 0.011029 | 0.019938 | 23.2275 |  | 20.1604 | 4.0746 | 24.235
m_t1 | 18.0564 | 0.80207 | 0.00099891 | 0.0027625 | 0.0055348 | 19.171 | m_t1 | 29.1524 | 1.1308 | 30.2832
| 4.6312 | 0.80644 | 0.0010213 | 0.0027538 | 0.0055418 | 5.7505 |  | 4.5763 | 1.1284 | 5.7047
| 4.6419 | 0.80547 | 0.00098525 | 0.0033423 | 0.0054174 | 5.7616 |  | 4.5724 | 1.1293 | 5.7017
| 4.6188 | 0.84325 | 0.00092621 | 0.0029782 | 0.0056767 | 5.7751 |  | 4.5834 | 1.129 | 5.7124
| 4.6055 | 0.80685 | 0.00099172 | 0.0027305 | 0.0056282 | 5.725 |  | 4.7301 | 1.1357 | 5.8658
| 4.7922 | 0.80598 | 0.00099964 | 0.0031219 | 0.0056751 | 5.9108 |  | 4.5623 | 1.1312 | 5.6934
| 4.7195 | 0.8054 | 0.0010281 | 0.0027128 | 0.0054852 | 5.839 |  | 4.7214 | 1.1205 | 5.8419
| 5.0886 | 0.80671 | 0.00094761 | 0.0032402 | 0.0056417 | 6.209 |  | 4.5704 | 1.1438 | 5.7142
| 4.591 | 0.80788 | 0.00095815 | 0.0030854 | 0.0054735 | 5.7111 |  | 4.7132 | 1.1303 | 5.8435
| 6.2668 | 0.80073 | 0.00099929 | 0.0026702 | 0.0057603 | 7.3812 |  | 4.7192 | 1.1233 | 5.8425
| 6.2012 | 0.80908 | 0.00098562 | 0.0029398 | 0.0055835 | 7.3234 |  | 7.0901 | 1.1302 | 8.2203
crankseg_2 | 26.8704 | 1.2067 | 0.0009957 | 0.0020235 | 0.0036362 | 28.1302 | crankseg_2 | 34.4833 | 1.2585 | 35.7418
| 7.1076 | 1.2025 | 0.00097634 | 0.0022764 | 0.0035659 | 8.3637 |  | 6.7705 | 1.269 | 8.0396
| 7.2256 | 1.1988 | 0.00098972 | 0.0023064 | 0.0038033 | 8.4777 |  | 6.735 | 1.2656 | 8.0006
| 7.0812 | 1.2037 | 0.00096649 | 0.0021563 | 0.0036546 | 8.3388 |  | 6.6778 | 1.254 | 7.9318
| 6.8143 | 1.2003 | 0.00098506 | 0.0021735 | 0.003791 | 8.0676 |  | 6.8518 | 1.2637 | 8.1156
| 6.7538 | 1.2092 | 0.0009464 | 0.0022099 | 0.0037937 | 8.0167 |  | 6.7425 | 1.2508 | 7.9933
| 6.9027 | 1.2012 | 0.001079 | 0.0021444 | 0.0037567 | 8.1582 |  | 6.7192 | 1.2644 | 7.9836
| 6.9265 | 1.1987 | 0.00099408 | 0.002159 | 0.0036204 | 8.1788 |  | 6.7778 | 1.252 | 8.0298
| 7.1702 | 1.2103 | 0.00094017 | 0.0022811 | 0.003945 | 8.4343 |  | 6.8262 | 1.2546 | 8.0808
| 7.1041 | 1.2011 | 0.0009249 | 0.0023734 | 0.0036535 | 8.3586 |  | 6.737 | 1.2645 | 8.0015
| 8.9956 | 1.2032 | 0.00097979 | 0.0022104 | 0.003722 | 10.2525 |  | 9.5321 | 1.2597 | 10.7918
nd24k | 54.2498 | 2.2441 | 0.0022558 | 0.0025804 | 0.0040174 | 57.0396 | nd24k | 86.5227 | 2.8138 | 89.3365
| 16.5169 | 2.2491 | 0.0020244 | 0.0026772 | 0.0040983 | 19.308 |  | 14.4411 | 2.8069 | 17.248
| 15.0089 | 2.2519 | 0.0022808 | 0.0028299 | 0.0041332 | 17.7964 |  | 14.6143 | 2.7911 | 17.4054
| 14.9311 | 2.249 | 0.002312 | 0.0024487 | 0.0042818 | 17.7274 |  | 14.2185 | 2.8022 | 17.0207
| 14.879 | 2.346 | 0.0021832 | 0.0027777 | 0.0040866 | 17.6585 |  | 14.2774 | 2.7965 | 17.0739
| 14.92 | 2.2483 | 0.0020707 | 0.002679 | 0.0041163 | 17.7077 |  | 14.2216 | 2.8027 | 17.0243
| 14.9567 | 2.25 | 0.0020833 | 0.0024737 | 0.0043008 | 17.7422 |  | 14.2687 | 2.8008 | 17.0695
| 15.1345 | 2.2467 | 0.0019621 | 0.0026951 | 0.0041596 | 17.9207 |  | 14.7853 | 2.7793 | 17.5646
| 15.1906 | 2.2762 | 0.0020513 | 0.0025033 | 0.0040206 | 17.9753 |  | 14.1977 | 2.7993 | 16.997
| 15.0904 | 2.2472 | 0.0019121 | 0.0024825 | 0.0041092 | 17.8766 |  | 14.2289 | 2.8083 | 17.0372
| 19.0878 | 2.2609 | 0.0021136 | 0.0026147 | 0.0041324 | 21.8752 |  | 21.5776 | 2.8001 | 24.3777
TSOPF_RS_b2383 | 8.7775 | 1.699 | 0.0021341 | 0.0017295 | 0.0023257 | 10.5295 | TSOPF_RS_b2383 | 11.1371 | 1.7655 | 12.9026
| 8.7621 | 1.7 | 0.0022356 | 0.0019512 | 0.0023451 | 10.5148 |  | 8.7075 | 1.7621 | 10.4696
| 8.5946 | 1.6958 | 0.0021116 | 0.0018555 | 0.0024073 | 10.3435 |  | 8.6715 | 1.7638 | 10.4353
| 8.5186 | 1.6993 | 0.0020996 | 0.0018438 | 0.0023221 | 10.2708 |  | 8.6856 | 1.7683 | 10.4539
| 8.5694 | 1.699 | 0.0021123 | 0.0019425 | 0.0021934 | 10.3203 |  | 8.7238 | 1.7659 | 10.4897
| 8.6588 | 1.6998 | 0.0021087 | 0.0018615 | 0.0024989 | 10.4118 |  | 8.6562 | 1.7661 | 10.4223
| 8.5265 | 1.6985 | 0.002103 | 0.0017627 | 0.0024378 | 10.2771 |  | 8.6451 | 1.7689 | 10.414
| 8.6498 | 1.6957 | 0.0021848 | 0.0018083 | 0.0022584 | 10.399 |  | 8.6996 | 1.7551 | 10.4547
| 8.5435 | 1.7004 | 0.0021635 | 0.0017431 | 0.00232 | 10.2958 |  | 9.0918 | 1.7574 | 10.8492
| 8.8024 | 1.7001 | 0.0020924 | 0.0017416 | 0.0023434 | 10.5543 |  | 8.6414 | 1.7705 | 10.4119
| 8.6403 | 1.6988 | 0.0021346 | 0.001824 | 0.0023452 | 10.3917 |  | 8.966 | 1.7643 | 10.7303
mouse_gene | 63.6095 | 2.5373 | 0.0013571 | 0.0020129 | 0.0027368 | 66.2735 | mouse_gene | 94.2272 | 2.661 | 96.8882
| 16.6715 | 2.5254 | 0.0017292 | 0.0020702 | 0.0026697 | 19.3281 |  | 15.2745 | 2.652 | 17.9265
| 15.4651 | 2.4974 | 0.0013079 | 0.0022087 | 0.0027814 | 18.0914 |  | 14.4322 | 2.6783 | 17.1105
| 14.8493 | 2.5318 | 0.0015599 | 0.0021552 | 0.0027572 | 17.5052 |  | 14.8108 | 2.6319 | 17.4427
| 15.2209 | 2.5005 | 0.0016681 | 0.00204 | 0.0027019 | 17.8484 |  | 14.8213 | 2.6502 | 17.4715
| 14.7542 | 2.4979 | 0.0016574 | 0.0021666 | 0.0026672 | 17.3797 |  | 14.4106 | 2.7545 | 17.1651
| 15.9591 | 2.4989 | 0.0014737 | 0.0022186 | 0.0028194 | 18.5857 |  | 14.807 | 2.6811 | 17.4881
| 15.2124 | 2.5924 | 0.0015814 | 0.0021899 | 0.0026952 | 17.9316 |  | 14.4079 | 2.6472 | 17.0551
| 15.1912 | 2.5289 | 0.0017251 | 0.0021366 | 0.0029216 | 17.8464 |  | 14.4211 | 2.6453 | 17.0664
| 15.1261 | 2.4991 | 0.0017029 | 0.0020225 | 0.0026419 | 17.7515 |  | 14.4503 | 2.6405 | 17.0908
| 20.2059 | 2.5209 | 0.0015763 | 0.0021221 | 0.0027392 | 22.8541 |  | 22.6063 | 2.6642 | 25.2705
human_gene1 | 52.6823 | 2.3939 | 0.0010211 | 0.0011742 | 0.0013236 | 55.4168 | human_gene1 | 65.528 | 2.7568 | 68.2848
| 13.3893 | 2.3976 | 0.0012901 | 0.001181 | 0.0013831 | 16.1314 |  | 12.4597 | 2.7552 | 15.2149
| 13.0815 | 2.386 | 0.00099034 | 0.0012545 | 0.0014295 | 15.8093 |  | 12.2284 | 2.791 | 15.0194
| 12.5211 | 2.3855 | 0.0009536 | 0.0011682 | 0.0014583 | 15.2501 |  | 12.2342 | 2.7385 | 14.9727
| 12.3967 | 2.3851 | 0.0013861 | 0.0011006 | 0.0013789 | 15.1248 |  | 12.2506 | 2.7343 | 14.9849
| 12.473 | 2.4116 | 0.0014573 | 0.0011567 | 0.0014557 | 15.2286 |  | 12.2048 | 2.7499 | 14.9547
| 12.5997 | 2.4284 | 0.0013662 | 0.00099687 | 0.0013509 | 15.3706 |  | 12.2215 | 2.7499 | 14.9714
| 12.5018 | 2.3846 | 0.0009566 | 0.0011488 | 0.0013322 | 15.2302 |  | 12.2245 | 2.7467 | 14.9712
| 12.9472 | 2.4151 | 0.00098748 | 0.0011881 | 0.0013209 | 15.7081 |  | 12.6108 | 2.746 | 15.3568
| 12.6628 | 2.3883 | 0.0010148 | 0.0010284 | 0.0014244 | 15.3947 |  | 12.2574 | 2.7475 | 15.0049
| 16.7255 | 2.3976 | 0.0011423 | 0.0011397 | 0.0013858 | 19.4665 |  | 17.622 | 2.7516 | 20.3736
atmosmodd | 4.1171 | 0.9578 | 0.003185 | 0.030732 | 0.065267 | 5.4552 | atmosmodd | 4.0957 | 1.3503 | 5.446
parabolic_fem | 2.4532 | 0.46216 | 0.0028443 | 0.013733 | 0.027278 | 3.0087 | parabolic_fem | 2.1767 | 0.56461 | 2.7413
rajat30 | 3.1085 | 0.58321 | 0.0012301 | 0.016061 | 0.03321 | 3.8383 | rajat30 | 3.1801 | 0.73297 | 3.9131
CurlCurl_3 | 8.3884 | 1.3275 | 0.0015813 | 0.030081 | 0.062603 | 10.2128 | CurlCurl_3 | 8.2148 | 1.8359 | 10.0507
offshore | 3.0424 | 0.39737 | 0.00054923 | 0.0056835 | 0.013638 | 3.6122 | offshore | 2.6002 | 0.57813 | 3.1783
FEM_3D_thermal2 | 1.8281 | 0.30843 | 0.00044703 | 0.0039308 | 0.0079971 | 2.2883 | FEM_3D_thermal2 | 1.7894 | 0.47529 | 2.2647
nlpkkt80 | 12.2785 | 3.139 | 0.0024 | 0.027255 | 0.05459 | 15.5967 | nlpkkt80 | 13.0152 | 3.3225 | 16.3377
CO | 4.7191 | 0.66626 | 0.00081939 | 0.0051236 | 0.011719 | 5.6477 | CO | 5.698 | 0.93428 | 6.6323
gsm_106857 | 15.9928 | 2.0939 | 0.0015337 | 0.015913 | 0.030452 | 18.2578 | gsm_106857 | 16.8818 | 2.2605 | 19.1424
msdoor | 12.7839 | 1.6178 | 0.0019386 | 0.012011 | 0.021699 | 14.9669 | msdoor | 13.9538 | 2.1896 | 16.1434
bmw3_2 | 7.1711 | 0.93951 | 0.001279 | 0.0052981 | 0.012013 | 8.4464 | bmw3_2 | 6.9047 | 1.283 | 8.1878
BenElechi1 | 9.0312 | 1.1187 | 0.0014455 | 0.005393 | 0.012964 | 10.5562 | BenElechi1 | 9.9988 | 1.5274 | 11.5262
t3dh | 3.1177 | 0.36749 | 0.00061593 | 0.0025602 | 0.004629 | 3.6483 | t3dh | 3.399 | 0.54277 | 3.9418
F2 | 3.8474 | 0.49249 | 0.0007891 | 0.0024148 | 0.0043063 | 4.4297 | F2 | 3.4903 | 0.58822 | 4.0785
consph | 4.4897 | 0.50918 | 0.00074679 | 0.002705 | 0.0048738 | 5.2005 | consph | 3.8783 | 0.71342 | 4.5917
SiO2 | 9.04 | 1.095 | 0.0013658 | 0.0039199 | 0.0084228 | 10.6219 | SiO2 | 8.0788 | 1.5828 | 9.6616
torso1 | 12.7427 | 1.5635 | 0.0010194 | 0.0033949 | 0.0064406 | 14.5481 | torso1 | 11.5256 | 1.8148 | 13.3404
dielFilterV3real | 25.3941 | 4.4137 | 0.0032584 | 0.028025 | 0.056647 | 29.9454 | dielFilterV3real | 25.7009 | 4.5433 | 30.2441
RM07R | 19.1464 | 3.2008 | 0.0027865 | 0.011029 | 0.019938 | 23.2275 | RM07R | 20.1604 | 4.0746 | 24.235
m_t1 | 6.2012 | 0.80908 | 0.00098562 | 0.0029398 | 0.0055835 | 7.3234 | m_t1 | 7.0901 | 1.1302 | 8.2203
crankseg_2 | 8.9956 | 1.2032 | 0.00097979 | 0.0022104 | 0.003722 | 10.2525 | crankseg_2 | 9.5321 | 1.2597 | 10.7918
nd24k | 19.0878 | 2.2609 | 0.0021136 | 0.0026147 | 0.0041324 | 21.8752 | nd24k | 21.5776 | 2.8001 | 24.3777
TSOPF_RS_b2383 | 8.6403 | 1.6988 | 0.0021346 | 0.001824 | 0.0023452 | 10.3917 | TSOPF_RS_b2383 | 8.966 | 1.7643 | 10.7303
mouse_gene | 20.2059 | 2.5209 | 0.0015763 | 0.0021221 | 0.0027392 | 22.8541 | mouse_gene | 22.6063 | 2.6642 | 25.2705
human_gene1 | 16.7255 | 2.3976 | 0.0011423 | 0.0011397 | 0.0013858 | 19.4665 | human_gene1 | 17.622 | 2.7516 | 20.3736

## OMPI-25proc
OpenMPI with OpenMP
sans distribution
atmosmodd | 5.6692 | 1.0596 | 0.038971 | 0.03169 | 0.069577 | 7.1134 | atmosmodd | 4.9082 | 1.3929 | 6.301
| 4.177 | 1.0647 | 0.00092908 | 0.031391 | 0.069444 | 5.6032 |  | 3.9579 | 1.4174 | 5.3754
| 4.3709 | 1.1031 | 0.0009615 | 0.031164 | 0.069367 | 5.8128 |  | 4.0572 | 1.4223 | 5.4796
| 4.1742 | 1.0607 | 0.0008618 | 0.031246 | 0.069471 | 5.5972 |  | 4.1014 | 1.4365 | 5.5379
| 4.1726 | 1.0659 | 0.0009486 | 0.03568 | 0.069454 | 5.6025 |  | 4.0714 | 1.4194 | 5.4908
| 4.25 | 1.0625 | 0.00089426 | 0.030225 | 0.069523 | 5.6697 |  | 4.0814 | 1.4194 | 5.5008
| 4.1326 | 1.085 | 0.00092943 | 0.032415 | 0.069377 | 5.572 |  | 4.1893 | 1.4245 | 5.6138
| 4.1544 | 1.0704 | 0.00082576 | 0.028748 | 0.069392 | 5.5766 |  | 3.9487 | 1.4154 | 5.3641
| 4.1852 | 1.0674 | 0.00087955 | 0.040143 | 0.069481 | 5.6079 |  | 4.0572 | 1.4156 | 5.4728
| 4.1488 | 1.064 | 0.00088566 | 0.03041 | 0.069645 | 5.5771 |  | 4.0885 | 1.439 | 5.5275
| 4.3435 | 1.0703 | 0.0047087 | 0.032311 | 0.069473 | 5.7732 |  | 4.1461 | 1.4202 | 5.5664
parabolic_fem | 2.4703 | 0.48462 | 0.035691 | 0.010344 | 0.028966 | 3.1037 | parabolic_fem | 2.0512 | 0.60318 | 2.6544
| 1.9801 | 0.48478 | 0.00061461 | 0.0092598 | 0.029026 | 2.5779 |  | 1.764 | 0.60093 | 2.365
| 2.0549 | 0.48404 | 0.00048126 | 0.0086554 | 0.028903 | 2.6545 |  | 1.8199 | 0.59934 | 2.4193
| 1.9899 | 0.48939 | 0.00092821 | 0.0079958 | 0.028824 | 2.597 |  | 1.8342 | 0.60047 | 2.4347
| 2.0267 | 0.48639 | 0.0005711 | 0.0098169 | 0.028931 | 2.6267 |  | 1.7679 | 0.59367 | 2.3615
| 1.9751 | 0.48549 | 0.00061617 | 0.0095062 | 0.0289 | 2.562 |  | 1.8447 | 0.59352 | 2.4383
| 1.9922 | 0.49112 | 0.00057529 | 0.0084553 | 0.028965 | 2.5941 |  | 1.8134 | 0.59428 | 2.4076
| 1.9812 | 0.4875 | 0.00062757 | 0.0087726 | 0.028913 | 2.5795 |  | 1.7853 | 0.60624 | 2.3916
| 1.9679 | 0.48322 | 0.0004783 | 0.010206 | 0.028905 | 2.5677 |  | 1.8687 | 0.59319 | 2.4619
| 2.0827 | 0.48377 | 0.000531 | 0.0094831 | 0.028914 | 2.683 |  | 1.7688 | 0.58883 | 2.3576
| 2.0521 | 0.48603 | 0.0041114 | 0.0092495 | 0.028925 | 2.6546 |  | 1.8318 | 0.59736 | 2.4292
rajat30 | 3.6765 | 0.6424 | 0.00089895 | 0.010868 | 0.035366 | 4.4611 | rajat30 | 3.6626 | 0.78489 | 4.4475
| 3.2181 | 0.63857 | 0.00089021 | 0.010697 | 0.03537 | 4.0049 |  | 3.014 | 0.78939 | 3.8034
| 3.2018 | 0.64814 | 0.00089659 | 0.011384 | 0.035332 | 3.9971 |  | 2.9332 | 0.78549 | 3.7187
| 3.211 | 0.6428 | 0.00094839 | 0.0112 | 0.03535 | 3.9956 |  | 3.012 | 0.78841 | 3.8004
| 3.2414 | 0.64106 | 0.00090824 | 0.0098712 | 0.035394 | 4.0267 |  | 3.0112 | 0.80782 | 3.819
| 3.2525 | 0.66141 | 0.00087592 | 0.010929 | 0.035361 | 4.0566 |  | 2.9225 | 0.79546 | 3.718
| 3.1851 | 0.63854 | 0.00089467 | 0.01113 | 0.035323 | 3.9699 |  | 2.9916 | 0.80956 | 3.8011
| 3.2075 | 0.64153 | 0.00087484 | 0.010456 | 0.035302 | 3.9953 |  | 2.9228 | 0.7943 | 3.7171
| 3.1525 | 0.64916 | 0.00089096 | 0.013243 | 0.035374 | 3.9508 |  | 2.9516 | 0.79202 | 3.7436
| 3.1828 | 0.63926 | 0.00087475 | 0.010661 | 0.035294 | 3.9695 |  | 2.9516 | 0.78997 | 3.7415
| 3.2529 | 0.64429 | 0.00089535 | 0.011044 | 0.035347 | 4.0427 |  | 3.0373 | 0.79373 | 3.831
CurlCurl_3 | 7.4628 | 1.4468 | 0.0013221 | 0.031266 | 0.066639 | 9.3705 | CurlCurl_3 | 7.6204 | 1.8712 | 9.4916
| 6.6872 | 1.4459 | 0.0013594 | 0.024376 | 0.066599 | 8.5844 |  | 6.4001 | 1.8983 | 8.2984
| 6.4189 | 1.4482 | 0.0013262 | 0.025792 | 0.066654 | 8.3152 |  | 6.2216 | 1.8913 | 8.1129
| 6.5808 | 1.4495 | 0.001331 | 0.026419 | 0.06665 | 8.4825 |  | 6.2215 | 1.883 | 8.1045
| 6.3813 | 1.4659 | 0.0013824 | 0.028692 | 0.06668 | 8.2958 |  | 6.194 | 1.8864 | 8.0804
| 6.9199 | 1.4515 | 0.0013205 | 0.027326 | 0.066725 | 8.8199 |  | 6.3823 | 1.9047 | 8.287
| 6.5758 | 1.4734 | 0.0014156 | 0.034286 | 0.066644 | 8.4804 |  | 6.2169 | 1.9218 | 8.1387
| 6.3863 | 1.4491 | 0.0013545 | 0.027603 | 0.066623 | 8.2858 |  | 6.5179 | 1.8947 | 8.4125
| 6.4381 | 1.4501 | 0.0013535 | 0.030631 | 0.066789 | 8.3459 |  | 6.1882 | 1.887 | 8.0753
| 6.5919 | 1.4519 | 0.0013297 | 0.028756 | 0.066874 | 8.4919 |  | 6.2218 | 1.8881 | 8.1099
| 6.6443 | 1.4532 | 0.0013495 | 0.028515 | 0.066688 | 8.5472 |  | 6.4185 | 1.8927 | 8.3111
offshore | 2.6018 | 0.41915 | 0.0005951 | 0.0056273 | 0.014533 | 3.1958 | offshore | 2.3838 | 0.59989 | 2.9837
| 2.2673 | 0.41777 | 0.00053265 | 0.0055871 | 0.014623 | 2.8619 |  | 2.1337 | 0.59497 | 2.7286
| 2.2256 | 0.41848 | 0.00061195 | 0.0057264 | 0.014514 | 2.8188 |  | 2.0758 | 0.59529 | 2.6711
| 2.2458 | 0.4172 | 0.00062271 | 0.0054663 | 0.014398 | 2.8381 |  | 2.0754 | 0.5978 | 2.6732
| 2.3358 | 0.41835 | 0.00051196 | 0.0053904 | 0.014375 | 2.928 |  | 2.0809 | 0.59127 | 2.6722
| 2.3575 | 0.42066 | 0.00053081 | 0.0053608 | 0.014416 | 2.939 |  | 2.1349 | 0.57898 | 2.7138
| 2.2585 | 0.4341 | 0.0006083 | 0.0052872 | 0.014512 | 2.8656 |  | 2.0824 | 0.59243 | 2.6748
| 2.2756 | 0.4168 | 0.00053776 | 0.0059109 | 0.014426 | 2.8691 |  | 2.0803 | 0.60058 | 2.6809
| 2.3567 | 0.41895 | 0.00052728 | 0.0059235 | 0.014571 | 2.9515 |  | 2.1351 | 0.5942 | 2.7293
| 2.3359 | 0.41631 | 0.00096976 | 0.0056428 | 0.014459 | 2.9301 |  | 2.072 | 0.59557 | 2.6676
| 2.3261 | 0.41978 | 0.00060483 | 0.0055923 | 0.014483 | 2.9198 |  | 2.1254 | 0.5941 | 2.7195
FEM_3D_thermal2 | 2.1338 | 0.32815 | 0.00060683 | 0.003552 | 0.0086002 | 2.6168 | FEM_3D_thermal2 | 2.0787 | 0.47905 | 2.5577
| 1.7506 | 0.32418 | 0.00044453 | 0.0036757 | 0.0084189 | 2.2301 |  | 1.7521 | 0.48425 | 2.2363
| 1.9365 | 0.34273 | 0.00046608 | 0.0035906 | 0.0083564 | 2.4352 |  | 1.7534 | 0.47949 | 2.2329
| 1.9406 | 0.32667 | 0.00048026 | 0.0038951 | 0.0083502 | 2.422 |  | 1.7918 | 0.47808 | 2.2699
| 1.9429 | 0.32484 | 0.00043189 | 0.0034974 | 0.0084934 | 2.423 |  | 1.7468 | 0.48047 | 2.2272
| 1.9903 | 0.32707 | 0.00047078 | 0.0034417 | 0.0085833 | 2.4737 |  | 1.7452 | 0.48034 | 2.2256
| 1.9339 | 0.32578 | 0.00042187 | 0.0036984 | 0.0085168 | 2.4159 |  | 1.7998 | 0.48088 | 2.2807
| 2.0087 | 0.32669 | 0.00048529 | 0.0036248 | 0.0084713 | 2.4907 |  | 1.7976 | 0.48001 | 2.2776
| 1.9521 | 0.32492 | 0.00052326 | 0.0040956 | 0.0082998 | 2.4342 |  | 1.7372 | 0.48294 | 2.2202
| 2.0153 | 0.3246 | 0.00042486 | 0.0039613 | 0.008528 | 2.4839 |  | 1.7984 | 0.48079 | 2.2792
| 1.9605 | 0.32756 | 0.00047557 | 0.0037033 | 0.0084618 | 2.4426 |  | 1.8001 | 0.48063 | 2.2807
nlpkkt80 | 10.6616 | 3.4434 | 0.0016371 | 0.025383 | 0.058144 | 14.3552 | nlpkkt80 | 11.4511 | 3.693 | 15.1441
| 10.2011 | 3.4456 | 0.0021462 | 0.025262 | 0.058125 | 13.8779 |  | 9.5749 | 3.6821 | 13.257
| 10.1096 | 3.4523 | 0.0016557 | 0.030389 | 0.058179 | 13.8099 |  | 9.6517 | 3.6666 | 13.3183
| 10.2602 | 3.4458 | 0.0017722 | 0.026744 | 0.058166 | 13.9517 |  | 9.461 | 3.6926 | 13.1536
| 10.142 | 3.4438 | 0.0016414 | 0.025509 | 0.058094 | 13.8325 |  | 9.5085 | 3.6797 | 13.1882
| 10.1263 | 3.431 | 0.002113 | 0.027662 | 0.058139 | 13.8036 |  | 9.9019 | 3.6815 | 13.5834
| 10.1812 | 3.449 | 0.0017601 | 0.030488 | 0.058166 | 13.8768 |  | 9.927 | 3.7229 | 13.6499
| 10.1397 | 3.4524 | 0.0041544 | 0.027988 | 0.058185 | 13.8405 |  | 9.6492 | 3.6987 | 13.3479
| 10.5917 | 3.4479 | 0.0015355 | 0.026069 | 0.058175 | 14.2826 |  | 9.4971 | 3.6819 | 13.179
| 10.5101 | 3.4506 | 0.0015213 | 0.032553 | 0.058071 | 14.2061 |  | 9.9073 | 3.6947 | 13.602
| 10.2924 | 3.4462 | 0.0019937 | 0.027805 | 0.058144 | 13.9837 |  | 9.853 | 3.6894 | 13.5423
CO | 3.9336 | 0.70239 | 0.00064633 | 0.0047604 | 0.012361 | 4.8702 | CO | 4.2242 | 0.94249 | 5.1667
| 3.9381 | 0.7058 | 0.00062507 | 0.0055945 | 0.012398 | 4.8795 |  | 3.6952 | 0.94145 | 4.6367
| 3.7841 | 0.7013 | 0.00088696 | 0.0054918 | 0.012406 | 4.7205 |  | 3.5835 | 0.94384 | 4.5273
| 3.866 | 0.70823 | 0.00071582 | 0.0047749 | 0.012428 | 4.8087 |  | 3.708 | 0.94089 | 4.6489
| 4.0071 | 0.70067 | 0.00059369 | 0.0048319 | 0.012433 | 4.9451 |  | 3.5648 | 0.94349 | 4.5083
| 3.9734 | 0.71426 | 0.0005966 | 0.0053788 | 0.012427 | 4.9219 |  | 3.6837 | 0.93111 | 4.6148
| 3.885 | 0.70416 | 0.0005758 | 0.0049829 | 0.012337 | 4.8278 |  | 3.5816 | 0.94505 | 4.5266
| 3.7828 | 0.70421 | 0.0005976 | 0.0051328 | 0.012487 | 4.7221 |  | 3.5821 | 0.93172 | 4.5138
| 3.7962 | 0.70491 | 0.00058466 | 0.0048682 | 0.012386 | 4.7366 |  | 3.5587 | 0.94227 | 4.5009
| 3.8266 | 0.70208 | 0.00066189 | 0.0050057 | 0.012373 | 4.7649 |  | 3.5974 | 0.92941 | 4.5268
| 3.8793 | 0.7048 | 0.00064844 | 0.0050822 | 0.012404 | 4.8197 |  | 3.6779 | 0.93917 | 4.6171
gsm_106857 | 12.1062 | 2.1921 | 0.0012715 | 0.010768 | 0.032427 | 14.4423 | gsm_106857 | 13.5244 | 2.3418 | 15.8662
| 11.9674 | 2.1827 | 0.0012682 | 0.0095571 | 0.032356 | 14.3073 |  | 12.0647 | 2.3825 | 14.4472
| 11.9693 | 2.1854 | 0.0011759 | 0.010278 | 0.032398 | 14.3171 |  | 12.002 | 2.3257 | 14.3277
| 11.9266 | 2.1831 | 0.0011336 | 0.012207 | 0.032575 | 14.2689 |  | 12.1174 | 2.3368 | 14.4542
| 11.9879 | 2.2042 | 0.0011926 | 0.011904 | 0.032359 | 14.3226 |  | 12.0723 | 2.3387 | 14.411
| 12.3639 | 2.1853 | 0.0010765 | 0.010752 | 0.032394 | 14.7053 |  | 12.0494 | 2.34 | 14.3894
| 12.2552 | 2.1821 | 0.0010232 | 0.0094674 | 0.03242 | 14.5953 |  | 12.6186 | 2.3377 | 14.9563
| 11.8522 | 2.1854 | 0.0011986 | 0.0099749 | 0.032326 | 14.1952 |  | 12.0774 | 2.3391 | 14.4165
| 12.348 | 2.1854 | 0.0014068 | 0.0099539 | 0.032481 | 14.678 |  | 12.0012 | 2.3638 | 14.365
| 11.9019 | 2.2 | 0.0011646 | 0.011624 | 0.032438 | 14.263 |  | 12.3033 | 2.3768 | 14.6801
| 12.0679 | 2.1886 | 0.0011911 | 0.010649 | 0.032417 | 14.4095 |  | 12.2831 | 2.3483 | 14.6314
msdoor | 9.9863 | 1.729 | 0.0015494 | 0.0075222 | 0.023005 | 12.1377 | msdoor | 10.2677 | 2.1393 | 12.407
| 9.4739 | 1.7 | 0.0015596 | 0.0082178 | 0.023043 | 11.6104 |  | 9.6501 | 2.1355 | 11.7856
| 9.676 | 1.7005 | 0.0015034 | 0.0072939 | 0.023014 | 11.8099 |  | 9.8654 | 2.1643 | 12.0297
| 10.0076 | 1.718 | 0.001513 | 0.0066813 | 0.022874 | 12.1591 |  | 9.6086 | 2.1203 | 11.7289
| 9.7438 | 1.721 | 0.0015771 | 0.0076413 | 0.022942 | 11.8992 |  | 9.5821 | 2.138 | 11.7201
| 9.7138 | 1.7014 | 0.0014857 | 0.0079382 | 0.022956 | 11.8524 |  | 9.6001 | 2.1227 | 11.7228
| 9.4242 | 1.704 | 0.0014972 | 0.007148 | 0.022948 | 11.5613 |  | 9.609 | 2.1232 | 11.7322
| 9.5072 | 1.7079 | 0.0015292 | 0.0071858 | 0.022974 | 11.6424 |  | 9.6166 | 2.1347 | 11.7513
| 9.4609 | 1.6965 | 0.0016554 | 0.0070562 | 0.022999 | 11.5937 |  | 9.8399 | 2.1344 | 11.9743
| 9.5027 | 1.6966 | 0.0015103 | 0.0080359 | 0.022996 | 11.6385 |  | 9.6145 | 2.1367 | 11.7512
| 9.6496 | 1.7075 | 0.001538 | 0.0074721 | 0.022975 | 11.7905 |  | 9.7254 | 2.1349 | 11.8603
bmw3_2 | 5.87 | 1.0035 | 0.0011669 | 0.0049752 | 0.012776 | 7.1315 | bmw3_2 | 5.9236 | 1.2624 | 7.1859
| 5.6154 | 1.0044 | 0.0011125 | 0.0051225 | 0.012704 | 6.8852 |  | 5.7309 | 1.2691 | 7
| 5.7863 | 1.0038 | 0.0011116 | 0.0048797 | 0.01278 | 7.0561 |  | 5.5234 | 1.2655 | 6.7889
| 5.7548 | 1.0024 | 0.0011089 | 0.0045499 | 0.012743 | 7.0222 |  | 5.7929 | 1.2694 | 7.0623
| 5.7321 | 1.0064 | 0.0010933 | 0.004815 | 0.012847 | 6.9877 |  | 5.4926 | 1.2685 | 6.761
| 5.6173 | 1.0047 | 0.001124 | 0.0046016 | 0.012613 | 6.8859 |  | 5.5277 | 1.2528 | 6.7805
| 5.7536 | 1.005 | 0.0010683 | 0.0049055 | 0.012745 | 7.025 |  | 5.7108 | 1.2821 | 6.9929
| 5.6686 | 1.0022 | 0.0010367 | 0.004833 | 0.012731 | 6.9368 |  | 5.5027 | 1.2609 | 6.7636
| 5.7138 | 1.0052 | 0.001135 | 0.0045305 | 0.012657 | 6.9821 |  | 5.4906 | 1.2683 | 6.7589
| 5.6309 | 1.0023 | 0.0011458 | 0.005102 | 0.012683 | 6.9001 |  | 5.498 | 1.2674 | 6.7654
| 5.7143 | 1.004 | 0.0011103 | 0.0048315 | 0.012728 | 6.9813 |  | 5.6193 | 1.2666 | 6.886
BenElechi1 | 8.9677 | 1.1655 | 0.0013958 | 0.0055962 | 0.013882 | 10.5018 | BenElechi1 | 7.3456 | 1.5203 | 8.8659
| 6.8469 | 1.1602 | 0.0013631 | 0.0048747 | 0.013777 | 8.372 |  | 6.6271 | 1.5342 | 8.1612
| 6.8089 | 1.1591 | 0.0013465 | 0.0049162 | 0.013655 | 8.3348 |  | 6.8513 | 1.532 | 8.3833
| 6.7606 | 1.1989 | 0.0012981 | 0.0052753 | 0.013685 | 8.3132 |  | 6.7768 | 1.5298 | 8.3066
| 7.0625 | 1.1683 | 0.0013467 | 0.0051222 | 0.013861 | 8.5953 |  | 6.6094 | 1.5303 | 8.1396
| 7.0153 | 1.1661 | 0.0014249 | 0.0048577 | 0.013746 | 8.535 |  | 6.5942 | 1.5187 | 8.1129
| 7.0685 | 1.1684 | 0.0012376 | 0.0057179 | 0.013804 | 8.6001 |  | 6.5848 | 1.5291 | 8.1139
| 6.9838 | 1.1668 | 0.0012609 | 0.0048341 | 0.013624 | 8.5035 |  | 6.645 | 1.5289 | 8.1738
| 6.8137 | 1.1666 | 0.0012384 | 0.0052032 | 0.01373 | 8.3491 |  | 6.5943 | 1.5312 | 8.1255
| 6.9913 | 1.1681 | 0.0012205 | 0.0050813 | 0.013717 | 8.522 |  | 6.6478 | 1.5307 | 8.1785
| 7.1319 | 1.1688 | 0.0013133 | 0.0051479 | 0.013748 | 8.6627 |  | 6.7276 | 1.5285 | 8.2561
t3dh | 2.9616 | 0.39015 | 0.00055359 | 0.0024427 | 0.0045876 | 3.5065 | t3dh | 2.5455 | 0.54418 | 3.0897
| 2.4975 | 0.39202 | 0.00054417 | 0.0023406 | 0.0046933 | 3.0449 |  | 2.3098 | 0.54237 | 2.8522
| 2.5804 | 0.3886 | 0.00053178 | 0.0023206 | 0.0046599 | 3.1256 |  | 2.2966 | 0.54384 | 2.8404
| 2.5211 | 0.3904 | 0.00054184 | 0.0020463 | 0.0048868 | 3.0673 |  | 2.3079 | 0.54492 | 2.8529
| 2.5956 | 0.38946 | 0.00082354 | 0.0024019 | 0.0046352 | 3.1408 |  | 2.3642 | 0.54419 | 2.9083
| 2.5537 | 0.38829 | 0.00055145 | 0.0022627 | 0.0046705 | 3.0951 |  | 2.3649 | 0.54115 | 2.906
| 2.5082 | 0.38977 | 0.00058138 | 0.002303 | 0.0047177 | 3.0516 |  | 2.3151 | 0.54395 | 2.859
| 2.5061 | 0.39056 | 0.00062063 | 0.0022747 | 0.00478 | 3.0528 |  | 2.2962 | 0.54384 | 2.8401
| 2.5016 | 0.38703 | 0.00052108 | 0.0025146 | 0.0048914 | 3.0462 |  | 2.4386 | 0.54417 | 2.9828
| 2.5004 | 0.38855 | 0.0005287 | 0.0023603 | 0.0048258 | 3.0442 |  | 2.3861 | 0.54325 | 2.9294
| 2.5726 | 0.38948 | 0.00057982 | 0.0023267 | 0.0047348 | 3.1175 |  | 2.3625 | 0.54359 | 2.9061
F2 | 3.2315 | 0.51431 | 0.00072993 | 0.0019547 | 0.0041357 | 3.8399 | F2 | 2.9426 | 0.61615 | 3.5587
| 3.0402 | 0.51363 | 0.00043921 | 0.002038 | 0.0043018 | 3.6469 |  | 2.7412 | 0.60747 | 3.3486
| 2.917 | 0.51501 | 0.00050704 | 0.0022458 | 0.0041755 | 3.5233 |  | 3.0399 | 0.6042 | 3.6441
| 2.8476 | 0.51457 | 0.00039008 | 0.0021753 | 0.004251 | 3.4554 |  | 2.6604 | 0.61276 | 3.2732
| 2.8691 | 0.51363 | 0.00038873 | 0.0023568 | 0.0042984 | 3.4754 |  | 2.671 | 0.60457 | 3.2756
| 2.8951 | 0.51394 | 0.00040656 | 0.0023366 | 0.0042824 | 3.5012 |  | 2.8595 | 0.60527 | 3.4648
| 2.9572 | 0.51738 | 0.000454 | 0.0021525 | 0.0047049 | 3.5686 |  | 2.6822 | 0.60778 | 3.29
| 2.8445 | 0.52188 | 0.00046836 | 0.0023535 | 0.0041688 | 3.4579 |  | 2.6557 | 0.60456 | 3.2603
| 2.9644 | 0.51437 | 0.00045626 | 0.0022861 | 0.0041914 | 3.5591 |  | 2.7365 | 0.60849 | 3.345
| 2.9584 | 0.51535 | 0.0005725 | 0.0023818 | 0.004281 | 3.5664 |  | 2.6665 | 0.61579 | 3.2823
| 2.9525 | 0.51541 | 0.00048127 | 0.0022281 | 0.0042791 | 3.5594 |  | 2.7656 | 0.6087 | 3.3743
consph | 3.9653 | 0.5387 | 0.00064426 | 0.0025754 | 0.0048967 | 4.6902 | consph | 3.3067 | 0.71764 | 4.0244
| 3.2478 | 0.53322 | 0.00063091 | 0.0024549 | 0.0049992 | 3.9668 |  | 3.0628 | 0.7191 | 3.7819
| 3.2393 | 0.53542 | 0.00061833 | 0.0026465 | 0.0050843 | 3.9617 |  | 2.9695 | 0.71958 | 3.6891
| 3.175 | 0.53306 | 0.00063414 | 0.0023626 | 0.0049089 | 3.8951 |  | 3.0546 | 0.71216 | 3.7667
| 3.177 | 0.55083 | 0.00062406 | 0.0025802 | 0.0049222 | 3.913 |  | 3.0627 | 0.72782 | 3.7905
| 3.143 | 0.53896 | 0.00059276 | 0.0026208 | 0.0049463 | 3.8706 |  | 2.9646 | 0.71764 | 3.6822
| 3.1769 | 0.53836 | 0.00062725 | 0.0024713 | 0.0050232 | 3.9011 |  | 3.0976 | 0.73572 | 3.8333
| 3.191 | 0.53791 | 0.00061671 | 0.0026377 | 0.0049491 | 3.9156 |  | 2.96 | 0.72893 | 3.689
| 3.2393 | 0.53654 | 0.00066726 | 0.0026943 | 0.0050316 | 3.9635 |  | 3.137 | 0.72213 | 3.8592
| 3.1393 | 0.5502 | 0.00059444 | 0.0024568 | 0.0048833 | 3.877 |  | 2.9821 | 0.72522 | 3.7074
| 3.2694 | 0.53932 | 0.00062501 | 0.0025501 | 0.0049645 | 3.9955 |  | 3.0598 | 0.72259 | 3.7824
SiO2 | 6.9682 | 1.1074 | 0.0015632 | 0.0037876 | 0.0088974 | 8.5809 | SiO2 | 6.2614 | 1.6085 | 7.8698
| 6.1187 | 1.1081 | 0.0016219 | 0.0038334 | 0.0089994 | 7.7274 |  | 5.8946 | 1.6087 | 7.5033
| 5.9511 | 1.1086 | 0.0017242 | 0.0042397 | 0.008735 | 7.5494 |  | 5.752 | 1.5969 | 7.349
| 5.8999 | 1.1098 | 0.0016976 | 0.0040376 | 0.0089595 | 7.5124 |  | 5.7277 | 1.6002 | 7.3279
| 5.9809 | 1.1085 | 0.0017148 | 0.0039123 | 0.0091275 | 7.5898 |  | 6.0485 | 1.6103 | 7.6588
| 6.1157 | 1.1095 | 0.0017472 | 0.0039353 | 0.0087702 | 7.7271 |  | 5.9049 | 1.613 | 7.5179
| 6.1037 | 1.1077 | 0.0017068 | 0.0039071 | 0.0088567 | 7.713 |  | 5.7771 | 1.6107 | 7.3878
| 6.0084 | 1.1072 | 0.0016043 | 0.0036271 | 0.0088412 | 7.6171 |  | 5.7301 | 1.6103 | 7.3403
| 6.3776 | 1.1087 | 0.0016408 | 0.0040067 | 0.0087642 | 7.9863 |  | 5.7544 | 1.6097 | 7.3641
| 5.9661 | 1.1091 | 0.0016395 | 0.0034728 | 0.0089893 | 7.5639 |  | 5.896 | 1.5971 | 7.4931
| 6.149 | 1.1085 | 0.001666 | 0.0038759 | 0.008894 | 7.7567 |  | 5.8747 | 1.6065 | 7.4812
torso1 | 9.987 | 1.6216 | 0.00083362 | 0.0031679 | 0.006711 | 11.8281 | torso1 | 9.4973 | 1.8205 | 11.3178
| 8.6811 | 1.6188 | 0.00099982 | 0.0028042 | 0.0068639 | 10.5219 |  | 8.5376 | 1.8404 | 10.378
| 8.7721 | 1.6218 | 0.00065318 | 0.0028608 | 0.0068366 | 10.6164 |  | 8.5788 | 1.8398 | 10.4186
| 8.7052 | 1.6154 | 0.00075585 | 0.0031559 | 0.006582 | 10.5425 |  | 8.7118 | 1.8434 | 10.5552
| 8.93 | 1.617 | 0.00069597 | 0.002858 | 0.0066525 | 10.7677 |  | 8.5571 | 1.853 | 10.4101
| 8.7654 | 1.628 | 0.00087535 | 0.003289 | 0.0066974 | 10.6087 |  | 8.6824 | 1.8252 | 10.5076
| 8.7418 | 1.617 | 0.00068623 | 0.003058 | 0.0067222 | 10.5811 |  | 8.4528 | 1.8384 | 10.2912
| 8.9555 | 1.6191 | 0.00093862 | 0.0030656 | 0.0066855 | 10.794 |  | 8.6634 | 1.8401 | 10.5035
| 8.7884 | 1.6233 | 0.00079119 | 0.0031892 | 0.0067425 | 10.6186 |  | 8.4071 | 1.8292 | 10.2363
| 8.7127 | 1.6195 | 0.00062674 | 0.002985 | 0.0067855 | 10.5506 |  | 8.3694 | 1.8366 | 10.206
| 8.9039 | 1.6201 | 0.00078566 | 0.0030434 | 0.0067279 | 10.743 |  | 8.6458 | 1.8366 | 10.4824
dielFilterV3real | 28.6903 | 4.5808 | 0.0023044 | 0.027573 | 0.060571 | 33.4311 | dielFilterV3real | 29.8629 | 4.7451 | 34.608
| 27.1213 | 4.5642 | 0.0036079 | 0.027015 | 0.060391 | 31.8597 |  | 28.1314 | 4.7599 | 32.8913
| 25.6088 | 4.5663 | 0.0022818 | 0.027102 | 0.060366 | 30.3468 |  | 25.9913 | 4.7352 | 30.7265
| 25.9099 | 4.6431 | 0.0024348 | 0.028321 | 0.060318 | 30.7189 |  | 25.4821 | 4.7319 | 30.214
| 26.4372 | 4.6094 | 0.0023508 | 0.031144 | 0.060329 | 31.2218 |  | 25.4168 | 4.7312 | 30.148
| 25.8002 | 4.5689 | 0.0022931 | 0.027187 | 0.06023 | 30.5398 |  | 25.6165 | 4.7548 | 30.3713
| 25.3566 | 4.5667 | 0.0023858 | 0.02782 | 0.060298 | 30.0828 |  | 24.9502 | 4.796 | 29.7462
| 25.3312 | 4.6146 | 0.0023423 | 0.028559 | 0.060247 | 30.1174 |  | 24.3007 | 4.7384 | 29.0391
| 26.2742 | 4.5671 | 0.002341 | 0.026166 | 0.060334 | 31.0124 |  | 24.8356 | 4.7342 | 29.5698
| 26.181 | 4.5679 | 0.0021129 | 0.02672 | 0.060413 | 30.9209 |  | 24.2071 | 4.8058 | 29.0129
| 26.2711 | 4.5849 | 0.0024455 | 0.027761 | 0.06035 | 31.0252 |  | 25.8795 | 4.7533 | 30.6327
RM07R | 19.6655 | 3.3792 | 0.0023836 | 0.0076318 | 0.021232 | 23.7712 | RM07R | 20.3675 | 4.1043 | 24.4718
| 24.201 | 3.3809 | 0.0024056 | 0.0073811 | 0.021155 | 28.3028 |  | 18.9762 | 4.1099 | 23.0861
| 19.5363 | 3.3787 | 0.0023123 | 0.0081104 | 0.021066 | 23.6398 |  | 18.8288 | 4.0845 | 22.9133
| 19.2736 | 3.3777 | 0.0024441 | 0.0074567 | 0.021112 | 23.3796 |  | 19.4858 | 4.0982 | 23.584
| 19.5235 | 3.3747 | 0.0024532 | 0.007237 | 0.02123 | 23.6261 |  | 18.7245 | 4.1027 | 22.8272
| 20.0899 | 3.3763 | 0.0027608 | 0.0072505 | 0.021173 | 24.1919 |  | 19.3072 | 4.1045 | 23.4117
| 19.5195 | 3.4491 | 0.0022901 | 0.0071607 | 0.021017 | 23.6945 |  | 20.0741 | 4.1918 | 24.2659
| 19.3119 | 3.379 | 0.0024435 | 0.0066962 | 0.021184 | 23.4204 |  | 18.833 | 4.1636 | 22.9966
| 19.2943 | 3.3801 | 0.0023581 | 0.0076098 | 0.021163 | 23.3998 |  | 19.4108 | 4.1063 | 23.5171
| 19.9527 | 3.3852 | 0.0024053 | 0.0074439 | 0.021127 | 24.0632 |  | 18.768 | 4.0992 | 22.8672
| 20.0368 | 3.3861 | 0.0024256 | 0.0073978 | 0.021146 | 24.1489 |  | 19.2776 | 4.1165 | 23.3941
m_t1 | 4.7173 | 0.87909 | 0.00086275 | 0.0025256 | 0.0057118 | 5.8762 | m_t1 | 5.1997 | 1.1673 | 6.3671
| 4.7627 | 0.87701 | 0.00085745 | 0.002737 | 0.0057634 | 5.9196 |  | 4.5644 | 1.1339 | 5.6983
| 4.9377 | 0.89342 | 0.0008094 | 0.0027351 | 0.0061952 | 6.1124 |  | 4.6925 | 1.1544 | 5.8469
| 4.8813 | 0.85977 | 0.00077156 | 0.0027205 | 0.0058283 | 6.0199 |  | 4.7087 | 1.1367 | 5.8454
| 4.7703 | 0.85842 | 0.00072534 | 0.0026363 | 0.0055823 | 5.9088 |  | 4.6204 | 1.1394 | 5.7598
| 4.7308 | 0.86052 | 0.00080966 | 0.0025959 | 0.0058229 | 5.8698 |  | 4.6681 | 1.1411 | 5.8092
| 4.856 | 0.86002 | 0.00066757 | 0.0025368 | 0.0058659 | 5.9954 |  | 4.6921 | 1.1371 | 5.8292
| 4.924 | 0.8641 | 0.00085623 | 0.002517 | 0.0057774 | 6.0687 |  | 4.6675 | 1.1573 | 5.8248
| 4.7583 | 0.86171 | 0.00088592 | 0.0026396 | 0.0056856 | 5.8979 |  | 4.6772 | 1.1501 | 5.8273
| 4.7287 | 0.87922 | 0.00064857 | 0.002782 | 0.0058691 | 5.8877 |  | 4.539 | 1.1265 | 5.6656
| 4.8067 | 0.86933 | 0.00078945 | 0.0026426 | 0.0058102 | 5.9556 |  | 4.703 | 1.1444 | 5.8474
crankseg_2 | 7.0389 | 1.3152 | 0.00080302 | 0.0021111 | 0.0037703 | 8.4256 | crankseg_2 | 7.0672 | 1.3612 | 8.4284
| 6.7503 | 1.292 | 0.00075994 | 0.0020922 | 0.0039552 | 8.1128 |  | 6.4941 | 1.3693 | 7.8634
| 6.9944 | 1.2907 | 0.00071844 | 0.0021021 | 0.0042534 | 8.3557 |  | 6.5736 | 1.3699 | 7.9435
| 6.8009 | 1.2909 | 0.00098984 | 0.0021813 | 0.0039013 | 8.1502 |  | 6.7222 | 1.3644 | 8.0866
| 6.806 | 1.2923 | 0.00077783 | 0.0022625 | 0.0039343 | 8.1667 |  | 6.4967 | 1.3611 | 7.8577
| 6.8058 | 1.2914 | 0.00074997 | 0.0020508 | 0.0038779 | 8.1673 |  | 6.6819 | 1.3612 | 8.043
| 6.7161 | 1.2939 | 0.00084953 | 0.0023073 | 0.0043835 | 8.0816 |  | 6.7021 | 1.3576 | 8.0597
| 6.9703 | 1.2929 | 0.0006992 | 0.002131 | 0.0039236 | 8.3335 |  | 6.4856 | 1.3503 | 7.836
| 6.6651 | 1.2921 | 0.00079926 | 0.0019621 | 0.0038691 | 8.0258 |  | 6.8237 | 1.3545 | 8.1782
| 6.7749 | 1.3001 | 0.00073988 | 0.0019757 | 0.0039954 | 8.1447 |  | 6.7232 | 1.3651 | 8.0882
| 6.8323 | 1.2952 | 0.00078869 | 0.0021176 | 0.0039864 | 8.1964 |  | 6.677 | 1.3614 | 8.0385
nd24k | 14.2269 | 2.4299 | 0.0018596 | 0.0021956 | 0.0043326 | 16.9817 | nd24k | 15.4843 | 2.798 | 18.2823
| 14.6026 | 2.4219 | 0.0019768 | 0.0020931 | 0.0043241 | 17.3504 |  | 14.247 | 2.7624 | 17.0094
| 14.5042 | 2.4417 | 0.0018876 | 0.0024582 | 0.0043117 | 17.2941 |  | 14.339 | 2.7659 | 17.1049
| 14.1884 | 2.4176 | 0.0018559 | 0.0021898 | 0.0043089 | 16.9476 |  | 13.9301 | 2.761 | 16.6911
| 14.728 | 2.4175 | 0.0019728 | 0.0021608 | 0.0042239 | 17.4745 |  | 14.3591 | 2.7734 | 17.1325
| 14.3751 | 2.4173 | 0.0018414 | 0.0023532 | 0.0044218 | 17.1406 |  | 14.3432 | 2.7557 | 17.0989
| 14.1786 | 2.4433 | 0.0018637 | 0.0023055 | 0.0043014 | 16.9659 |  | 13.8689 | 2.742 | 16.6109
| 14.2279 | 2.4629 | 0.0018752 | 0.0023473 | 0.0044571 | 17.0191 |  | 14.3053 | 2.7835 | 17.0888
| 14.1836 | 2.4264 | 0.0019772 | 0.0023528 | 0.0043898 | 16.9397 |  | 13.9287 | 2.7591 | 16.6878
| 14.742 | 2.4173 | 0.001823 | 0.0020786 | 0.0043296 | 17.5005 |  | 14.2256 | 2.762 | 16.9876
| 14.3957 | 2.4296 | 0.0018933 | 0.0022535 | 0.0043401 | 17.1614 |  | 14.3031 | 2.7663 | 17.0694
TSOPF_RS_b2383 | 8.882 | 1.7043 | 0.0020033 | 0.0019751 | 0.002355 | 10.6568 | TSOPF_RS_b2383 | 10.0989 | 1.7746 | 11.8735
| 8.6393 | 1.7034 | 0.0019376 | 0.0020318 | 0.0023678 | 10.4116 |  | 9.4521 | 1.7733 | 11.2254
| 8.6464 | 1.7045 | 0.0019469 | 0.0021911 | 0.0022148 | 10.4213 |  | 8.9547 | 1.7629 | 10.7176
| 8.6435 | 1.704 | 0.0019796 | 0.0020665 | 0.0022657 | 10.4178 |  | 8.8744 | 1.7754 | 10.6498
| 8.6567 | 1.7039 | 0.0024242 | 0.0017616 | 0.0023759 | 10.4303 |  | 8.6759 | 1.7757 | 10.4516
| 8.4235 | 1.7036 | 0.0021991 | 0.002081 | 0.0024003 | 10.1977 |  | 8.9352 | 1.7733 | 10.7085
| 8.9427 | 1.7036 | 0.0019897 | 0.0019486 | 0.0022512 | 10.7158 |  | 8.6933 | 1.7747 | 10.468
| 8.6196 | 1.705 | 0.001921 | 0.0021871 | 0.0022277 | 10.3814 |  | 8.6808 | 1.7739 | 10.4547
| 8.8804 | 1.7039 | 0.0019629 | 0.0019416 | 0.0022268 | 10.6538 |  | 8.8927 | 1.7715 | 10.6642
| 8.7084 | 1.7028 | 0.0019738 | 0.0020471 | 0.002445 | 10.4814 |  | 8.9061 | 1.7754 | 10.6815
| 8.7043 | 1.7039 | 0.0020338 | 0.0020232 | 0.002313 | 10.4768 |  | 9.0164 | 1.7731 | 10.7895
mouse_gene | 14.294 | 2.7213 | 0.0010825 | 0.0021658 | 0.0029393 | 17.128 | mouse_gene | 18.09 | 2.7859 | 20.8759
| 14.2361 | 2.6718 | 0.0011294 | 0.0022493 | 0.0027775 | 17.0211 |  | 15.2851 | 2.7897 | 18.0748
| 14.2538 | 2.6739 | 0.0010733 | 0.0025596 | 0.0027686 | 17.0397 |  | 15.174 | 2.7994 | 17.9734
| 14.2231 | 2.6752 | 0.0011874 | 0.0020865 | 0.0028195 | 17.0078 |  | 14.819 | 2.8054 | 17.6244
| 14.2771 | 2.6742 | 0.0010758 | 0.0021563 | 0.0028075 | 17.0638 |  | 15.1324 | 2.7821 | 17.9145
| 14.2866 | 2.688 | 0.0012522 | 0.0020799 | 0.0028688 | 17.0873 |  | 14.7049 | 2.7853 | 17.4902
| 14.3575 | 2.6722 | 0.0011561 | 0.002245 | 0.0027449 | 17.1318 |  | 15.3336 | 2.7838 | 18.1174
| 14.4032 | 2.6759 | 0.0011256 | 0.0022422 | 0.0030272 | 17.1871 |  | 14.7451 | 2.8137 | 17.5588
| 14.6801 | 2.7107 | 0.0010984 | 0.0021291 | 0.0027575 | 17.5003 |  | 15.7147 | 2.7825 | 18.4972
| 14.3025 | 2.6818 | 0.0011429 | 0.0021079 | 0.0027451 | 17.0842 |  | 15.1475 | 2.7843 | 17.9318
| 14.3314 | 2.6845 | 0.0011324 | 0.0022021 | 0.0028256 | 17.1251 |  | 15.4146 | 2.7912 | 18.2058
human_gene1 | 12.5915 | 2.5019 | 0.00062476 | 0.0016781 | 0.0014996 | 15.3588 | human_gene1 | 14.0792 | 2.7675 | 16.8467
| 12.2144 | 2.4977 | 0.00071922 | 0.00156 | 0.0014972 | 14.9952 |  | 12.8613 | 2.7699 | 15.6312
| 12.1195 | 2.4678 | 0.00071194 | 0.0015366 | 0.0014396 | 14.8719 |  | 13.1423 | 2.7696 | 15.9119
| 12.1836 | 2.4918 | 0.00087133 | 0.0015148 | 0.0014616 | 14.9686 |  | 12.5468 | 2.7628 | 15.3096
| 12.1755 | 2.4808 | 0.0010308 | 0.0015776 | 0.0013284 | 14.9438 |  | 12.6215 | 2.7785 | 15.4
| 12.2027 | 2.485 | 0.00069269 | 0.0014801 | 0.0016391 | 14.9755 |  | 12.6053 | 2.7553 | 15.3606
| 12.169 | 2.4815 | 0.00073054 | 0.0017369 | 0.0014208 | 14.9384 |  | 12.6711 | 2.768 | 15.4391
| 12.5261 | 2.5033 | 0.00071154 | 0.0014843 | 0.0014947 | 15.2935 |  | 13.0025 | 2.7706 | 15.7731
| 12.699 | 2.4883 | 0.0008538 | 0.0015687 | 0.0015941 | 15.4736 |  | 12.6454 | 2.7557 | 15.4011
| 12.1881 | 2.4884 | 0.00077182 | 0.0015197 | 0.0013792 | 14.9549 |  | 12.8989 | 2.7554 | 15.6543
| 12.3069 | 2.4887 | 0.00077185 | 0.0015657 | 0.0014754 | 15.0774 |  | 12.9074 | 2.7653 | 15.6728
atmosmodd | 4.3435 | 1.0703 | 0.0047087 | 0.032311 | 0.069473 | 5.7732 | atmosmodd | 4.1461 | 1.4202 | 5.5664
parabolic_fem | 2.0521 | 0.48603 | 0.0041114 | 0.0092495 | 0.028925 | 2.6546 | parabolic_fem | 1.8318 | 0.59736 | 2.4292
rajat30 | 3.2529 | 0.64429 | 0.00089535 | 0.011044 | 0.035347 | 4.0427 | rajat30 | 3.0373 | 0.79373 | 3.831
CurlCurl_3 | 6.6443 | 1.4532 | 0.0013495 | 0.028515 | 0.066688 | 8.5472 | CurlCurl_3 | 6.4185 | 1.8927 | 8.3111
offshore | 2.3261 | 0.41978 | 0.00060483 | 0.0055923 | 0.014483 | 2.9198 | offshore | 2.1254 | 0.5941 | 2.7195
FEM_3D_thermal2 | 1.9605 | 0.32756 | 0.00047557 | 0.0037033 | 0.0084618 | 2.4426 | FEM_3D_thermal2 | 1.8001 | 0.48063 | 2.2807
nlpkkt80 | 10.2924 | 3.4462 | 0.0019937 | 0.027805 | 0.058144 | 13.9837 | nlpkkt80 | 9.853 | 3.6894 | 13.5423
CO | 3.8793 | 0.7048 | 0.00064844 | 0.0050822 | 0.012404 | 4.8197 | CO | 3.6779 | 0.93917 | 4.6171
gsm_106857 | 12.0679 | 2.1886 | 0.0011911 | 0.010649 | 0.032417 | 14.4095 | gsm_106857 | 12.2831 | 2.3483 | 14.6314
msdoor | 9.6496 | 1.7075 | 0.001538 | 0.0074721 | 0.022975 | 11.7905 | msdoor | 9.7254 | 2.1349 | 11.8603
bmw3_2 | 5.7143 | 1.004 | 0.0011103 | 0.0048315 | 0.012728 | 6.9813 | bmw3_2 | 5.6193 | 1.2666 | 6.886
BenElechi1 | 7.1319 | 1.1688 | 0.0013133 | 0.0051479 | 0.013748 | 8.6627 | BenElechi1 | 6.7276 | 1.5285 | 8.2561
t3dh | 2.5726 | 0.38948 | 0.00057982 | 0.0023267 | 0.0047348 | 3.1175 | t3dh | 2.3625 | 0.54359 | 2.9061
F2 | 2.9525 | 0.51541 | 0.00048127 | 0.0022281 | 0.0042791 | 3.5594 | F2 | 2.7656 | 0.6087 | 3.3743
consph | 3.2694 | 0.53932 | 0.00062501 | 0.0025501 | 0.0049645 | 3.9955 | consph | 3.0598 | 0.72259 | 3.7824
SiO2 | 6.149 | 1.1085 | 0.001666 | 0.0038759 | 0.008894 | 7.7567 | SiO2 | 5.8747 | 1.6065 | 7.4812
torso1 | 8.9039 | 1.6201 | 0.00078566 | 0.0030434 | 0.0067279 | 10.743 | torso1 | 8.6458 | 1.8366 | 10.4824
dielFilterV3real | 26.2711 | 4.5849 | 0.0024455 | 0.027761 | 0.06035 | 31.0252 | dielFilterV3real | 25.8795 | 4.7533 | 30.6327
RM07R | 20.0368 | 3.3861 | 0.0024256 | 0.0073978 | 0.021146 | 24.1489 | RM07R | 19.2776 | 4.1165 | 23.3941
m_t1 | 4.8067 | 0.86933 | 0.00078945 | 0.0026426 | 0.0058102 | 5.9556 | m_t1 | 4.703 | 1.1444 | 5.8474
crankseg_2 | 6.8323 | 1.2952 | 0.00078869 | 0.0021176 | 0.0039864 | 8.1964 | crankseg_2 | 6.677 | 1.3614 | 8.0385
nd24k | 14.3957 | 2.4296 | 0.0018933 | 0.0022535 | 0.0043401 | 17.1614 | nd24k | 14.3031 | 2.7663 | 17.0694
TSOPF_RS_b2383 | 8.7043 | 1.7039 | 0.0020338 | 0.0020232 | 0.002313 | 10.4768 | TSOPF_RS_b2383 | 9.0164 | 1.7731 | 10.7895
mouse_gene | 14.3314 | 2.6845 | 0.0011324 | 0.0022021 | 0.0028256 | 17.1251 | mouse_gene | 15.4146 | 2.7912 | 18.2058
human_gene1 | 12.3069 | 2.4887 | 0.00077185 | 0.0015657 | 0.0014754 | 15.0774 | human_gene1 | 12.9074 | 2.7653 | 15.6728

## OMPI-36proc
OpenMPI with OpenMP
sans distribution
atmosmodd | 6.2671 | 1.1309 | 0.014545 | 0.02536 | 0.072271 | 7.733 | atmosmodd | 4.7773 | 1.492 | 6.2692
| 3.9705 | 1.1613 | 0.0051863 | 0.025838 | 0.072309 | 5.4682 |  | 4.1173 | 1.4687 | 5.586
| 3.948 | 1.1317 | 0.00087505 | 0.026731 | 0.072324 | 5.422 |  | 4.1677 | 1.4729 | 5.6405
| 3.9756 | 1.1401 | 0.00094648 | 0.029556 | 0.072384 | 5.4563 |  | 3.9957 | 1.4723 | 5.468
| 3.9622 | 1.1636 | 0.00086164 | 0.02523 | 0.072293 | 5.4617 |  | 3.9747 | 1.4877 | 5.4624
| 3.9755 | 1.173 | 0.00071437 | 0.024795 | 0.072301 | 5.4989 |  | 3.9871 | 1.5084 | 5.4955
| 3.9653 | 1.1407 | 0.00086566 | 0.025403 | 0.072362 | 5.4354 |  | 3.9681 | 1.4852 | 5.4533
| 3.9521 | 1.138 | 0.0007744 | 0.028834 | 0.072429 | 5.44 |  | 3.971 | 1.4742 | 5.4452
| 3.9713 | 1.1362 | 0.0026071 | 0.025216 | 0.072258 | 5.4455 |  | 3.9645 | 1.4762 | 5.4407
| 4.1853 | 1.1412 | 0.00086484 | 0.029258 | 0.072376 | 5.6603 |  | 3.9714 | 1.4684 | 5.4398
| 4.2173 | 1.1457 | 0.002824 | 0.026622 | 0.072331 | 5.7021 |  | 4.0895 | 1.4806 | 5.5701
parabolic_fem | 7.8418 | 0.53268 | 0.000588 | 0.0076724 | 0.030102 | 8.4818 | parabolic_fem | 10.7177 | 0.6447 | 11.3624
| 1.7799 | 0.52462 | 0.00058423 | 0.0075012 | 0.030128 | 2.4263 |  | 1.7915 | 0.64379 | 2.4353
| 1.7717 | 0.5195 | 0.0017202 | 0.0076841 | 0.030148 | 2.4002 |  | 1.835 | 0.62355 | 2.4586
| 1.7874 | 0.52513 | 0.0014072 | 0.0079673 | 0.030137 | 2.4181 |  | 1.8535 | 0.63696 | 2.4905
| 1.8484 | 0.52988 | 0.0006337 | 0.0080652 | 0.030124 | 2.4972 |  | 1.7908 | 0.63856 | 2.4294
| 1.7712 | 0.52279 | 0.00067093 | 0.0076318 | 0.030209 | 2.4104 |  | 1.8084 | 0.63975 | 2.4482
| 1.8321 | 0.53426 | 0.00062566 | 0.0077326 | 0.030145 | 2.4854 |  | 1.7924 | 0.64579 | 2.4381
| 1.7812 | 0.52983 | 0.00050827 | 0.0076532 | 0.030184 | 2.4187 |  | 1.8247 | 0.63802 | 2.4627
| 1.8264 | 0.52589 | 0.00077498 | 0.007498 | 0.030278 | 2.4698 |  | 1.8068 | 0.63684 | 2.4437
| 1.7698 | 0.52368 | 0.00056525 | 0.0080331 | 0.030137 | 2.3981 |  | 1.7964 | 0.64219 | 2.4386
| 2.401 | 0.52683 | 0.00080783 | 0.0077439 | 0.030159 | 3.0406 |  | 2.7017 | 0.63901 | 3.3407
rajat30 | 4.8919 | 0.704 | 0.00084509 | 0.0090143 | 0.036784 | 5.723 | rajat30 | 3.3533 | 0.83678 | 4.19
| 2.951 | 0.72224 | 0.0010525 | 0.0087605 | 0.036925 | 3.7878 |  | 3.0569 | 0.82637 | 3.8832
| 2.9419 | 0.70862 | 0.00097235 | 0.0087341 | 0.036981 | 3.7769 |  | 2.9672 | 0.82846 | 3.7957
| 2.9442 | 0.72226 | 0.00087146 | 0.0086021 | 0.036925 | 3.7805 |  | 3.0293 | 0.82664 | 3.8559
| 2.9355 | 0.70832 | 0.00099374 | 0.0093794 | 0.036792 | 3.7591 |  | 3.0438 | 0.82583 | 3.8696
| 3.0269 | 0.70223 | 0.00083121 | 0.0088654 | 0.037028 | 3.8577 |  | 2.9627 | 0.83159 | 3.7943
| 2.9367 | 0.71345 | 0.00094394 | 0.0084738 | 0.036853 | 3.7771 |  | 2.9625 | 0.81659 | 3.779
| 2.9409 | 0.71459 | 0.00096819 | 0.0083846 | 0.03704 | 3.7696 |  | 2.9584 | 0.81838 | 3.7768
| 2.9451 | 0.71039 | 0.0011017 | 0.0085695 | 0.036921 | 3.7681 |  | 3.0188 | 0.82964 | 3.8484
| 2.9299 | 0.70342 | 0.00079386 | 0.0086556 | 0.036812 | 3.7473 |  | 3.0479 | 0.84727 | 3.8952
| 3.1444 | 0.71095 | 0.0009374 | 0.0087439 | 0.036906 | 3.9747 |  | 3.0401 | 0.82875 | 3.8688
CurlCurl_3 | 37.8109 | 1.5411 | 0.001509 | 0.025456 | 0.069376 | 39.7617 | CurlCurl_3 | 28.1429 | 1.9418 | 30.0847
| 6.5817 | 1.5601 | 0.0018933 | 0.024375 | 0.069388 | 8.5429 |  | 6.451 | 1.9898 | 8.4407
| 6.5691 | 1.5334 | 0.0012394 | 0.024754 | 0.069429 | 8.5192 |  | 6.2356 | 1.9539 | 8.1895
| 6.2328 | 1.5402 | 0.0011863 | 0.022926 | 0.069573 | 8.1854 |  | 6.2474 | 1.9681 | 8.2155
| 6.5056 | 1.5384 | 0.0012041 | 0.023822 | 0.069507 | 8.4639 |  | 6.2362 | 1.9595 | 8.1957
| 6.4266 | 1.5403 | 0.0011904 | 0.023715 | 0.069597 | 8.3646 |  | 6.3193 | 1.9884 | 8.3077
| 6.3995 | 1.6018 | 0.0012482 | 0.024188 | 0.069537 | 8.4225 |  | 6.5367 | 1.9619 | 8.4985
| 6.2155 | 1.5735 | 0.0036378 | 0.024952 | 0.069371 | 8.2043 |  | 6.4347 | 1.9616 | 8.3963
| 6.4134 | 1.5502 | 0.0011494 | 0.025904 | 0.069506 | 8.3735 |  | 6.327 | 1.9491 | 8.2761
| 6.413 | 1.5419 | 0.0012524 | 0.025488 | 0.069449 | 8.3772 |  | 6.2859 | 1.9606 | 8.2465
| 9.5568 | 1.5521 | 0.001551 | 0.024558 | 0.069473 | 11.5215 |  | 8.5217 | 1.9635 | 10.4851
offshore | 6.695 | 0.45293 | 0.00085661 | 0.0048555 | 0.015076 | 7.312 | offshore | 12.3884 | 0.6198 | 13.0082
| 2.1367 | 0.45883 | 0.00055218 | 0.004552 | 0.015219 | 2.7589 |  | 2.0846 | 0.60364 | 2.6883
| 2.137 | 0.47383 | 0.00079235 | 0.005031 | 0.015066 | 2.76 |  | 2.0925 | 0.60465 | 2.6971
| 2.0774 | 0.44977 | 0.00049642 | 0.0048881 | 0.015023 | 2.6801 |  | 2.0852 | 0.62276 | 2.7079
| 2.0817 | 0.45554 | 0.00049791 | 0.0043327 | 0.01509 | 2.6898 |  | 2.0958 | 0.60602 | 2.7018
| 2.0795 | 0.45317 | 0.00047434 | 0.0044654 | 0.015019 | 2.6982 |  | 2.1598 | 0.61732 | 2.7771
| 2.0951 | 0.46259 | 0.00056403 | 0.0046048 | 0.015209 | 2.7104 |  | 2.1058 | 0.61969 | 2.7254
| 2.0868 | 0.45797 | 0.00049104 | 0.0045493 | 0.01539 | 2.6948 |  | 2.0898 | 0.60565 | 2.6955
| 2.1614 | 0.454 | 0.00052246 | 0.0047741 | 0.015097 | 2.7816 |  | 2.149 | 0.60338 | 2.7524
| 2.0869 | 0.46112 | 0.00048905 | 0.00466 | 0.015021 | 2.7023 |  | 2.094 | 0.61132 | 2.7053
| 2.5637 | 0.45797 | 0.00057364 | 0.0046713 | 0.015121 | 3.1788 |  | 3.1345 | 0.61142 | 3.7459
FEM_3D_thermal2 | 2.2694 | 0.35558 | 0.00054 | 0.0030218 | 0.0087047 | 2.7612 | FEM_3D_thermal2 | 1.9287 | 0.5012 | 2.4299
| 1.7466 | 0.3546 | 0.00067185 | 0.0032552 | 0.0087689 | 2.236 |  | 1.8229 | 0.5017 | 2.3246
| 1.8128 | 0.34899 | 0.00047311 | 0.0034907 | 0.0088127 | 2.2984 |  | 1.7595 | 0.50642 | 2.2659
| 1.7699 | 0.35142 | 0.0005111 | 0.0032562 | 0.008939 | 2.2589 |  | 1.8139 | 0.5026 | 2.3165
| 1.8009 | 0.35284 | 0.00049189 | 0.0032699 | 0.0086996 | 2.292 |  | 1.7707 | 0.51477 | 2.2855
| 1.8038 | 0.35465 | 0.00053964 | 0.0031563 | 0.0086496 | 2.2948 |  | 1.7627 | 0.49861 | 2.2613
| 1.8349 | 0.34924 | 0.00055902 | 0.0033129 | 0.0087976 | 2.3337 |  | 1.8241 | 0.4946 | 2.3187
| 1.7418 | 0.35199 | 0.0018723 | 0.0032073 | 0.0087049 | 2.2461 |  | 1.7939 | 0.48801 | 2.2819
| 1.7456 | 0.35196 | 0.00039429 | 0.0032067 | 0.008937 | 2.2359 |  | 1.825 | 0.51079 | 2.3358
| 1.8168 | 0.34972 | 0.00062648 | 0.0032282 | 0.0091161 | 2.3151 |  | 1.799 | 0.50412 | 2.3031
| 1.8342 | 0.3521 | 0.00066796 | 0.0032405 | 0.008813 | 2.3272 |  | 1.81 | 0.50228 | 2.3123
nlpkkt80 | 28.1135 | 3.2631 | 0.0019499 | 0.021799 | 0.060714 | 31.5891 | nlpkkt80 | 46.9029 | 3.4554 | 50.3583
| 9.6643 | 3.2528 | 0.0020433 | 0.02243 | 0.060527 | 13.1272 |  | 10.1 | 3.5044 | 13.6044
| 9.7497 | 3.2378 | 0.0024181 | 0.02581 | 0.060539 | 13.2157 |  | 10.2456 | 3.4273 | 13.6729
| 9.6604 | 3.2456 | 0.0020024 | 0.021352 | 0.060441 | 13.1357 |  | 9.763 | 3.4347 | 13.1977
| 9.602 | 3.2521 | 0.00264 | 0.024678 | 0.060676 | 13.0702 |  | 9.7247 | 3.4364 | 13.1611
| 9.5459 | 3.2441 | 0.0019731 | 0.02117 | 0.06057 | 12.9973 |  | 10.1733 | 3.4517 | 13.625
| 10.0092 | 3.3271 | 0.0020321 | 0.020967 | 0.0606 | 13.5563 |  | 10.2829 | 3.4615 | 13.7444
| 10.2772 | 3.2445 | 0.0020605 | 0.023534 | 0.060596 | 13.7451 |  | 9.8184 | 3.4535 | 13.2719
| 9.9581 | 3.3154 | 0.002052 | 0.022468 | 0.060506 | 13.4803 |  | 9.8871 | 3.5343 | 13.4214
| 9.6141 | 3.265 | 0.0020997 | 0.021149 | 0.060631 | 13.0759 |  | 10.1666 | 3.4477 | 13.6143
| 11.6194 | 3.2648 | 0.0021271 | 0.022536 | 0.06058 | 15.0993 |  | 13.7064 | 3.4607 | 17.1671
CO | 18.0559 | 0.74263 | 0.0009632 | 0.0042756 | 0.012814 | 19.0085 | CO | 20.851 | 0.9813 | 21.8323
| 3.5779 | 0.74244 | 0.00071336 | 0.0042316 | 0.012933 | 4.5325 |  | 3.6616 | 0.95426 | 4.6158
| 3.5582 | 0.73971 | 0.00070054 | 0.0046156 | 0.01283 | 4.5089 |  | 3.6087 | 0.96957 | 4.5782
| 3.6842 | 0.74661 | 0.00053124 | 0.0041627 | 0.012841 | 4.6514 |  | 3.781 | 0.96266 | 4.7437
| 3.5695 | 0.74391 | 0.00062432 | 0.0044984 | 0.012913 | 4.5347 |  | 3.6544 | 0.96505 | 4.6194
| 3.6855 | 0.75 | 0.00065371 | 0.0041001 | 0.012902 | 4.6444 |  | 3.7515 | 0.96602 | 4.7175
| 3.5714 | 0.74372 | 0.00056767 | 0.0044432 | 0.012929 | 4.5267 |  | 3.7219 | 0.95353 | 4.6754
| 3.6878 | 0.74443 | 0.00068604 | 0.0044278 | 0.012864 | 4.6423 |  | 3.6932 | 0.9777 | 4.6709
| 3.5719 | 0.75666 | 0.00051295 | 0.0043331 | 0.012945 | 4.5387 |  | 3.7059 | 0.94817 | 4.6541
| 3.5694 | 0.74337 | 0.00089863 | 0.0044465 | 0.01301 | 4.5244 |  | 3.7786 | 0.96764 | 4.7462
| 5.0532 | 0.74535 | 0.00068517 | 0.0043535 | 0.012898 | 6.0112 |  | 5.4208 | 0.96459 | 6.3854
gsm_106857 | 40.208 | 2.3096 | 0.00083342 | 0.0090393 | 0.034066 | 42.6367 | gsm_106857 | 59.7573 | 2.3909 | 62.1482
| 11.6261 | 2.2697 | 0.00098008 | 0.0087437 | 0.033758 | 14.008 |  | 12.5427 | 2.3898 | 14.9325
| 11.6272 | 2.2859 | 0.00090322 | 0.0088692 | 0.033664 | 14.0418 |  | 12.1669 | 2.3877 | 14.5546
| 11.5611 | 2.2656 | 0.00087083 | 0.0084335 | 0.033745 | 13.9377 |  | 12.1593 | 2.3902 | 14.5495
| 11.8325 | 2.2674 | 0.00082702 | 0.0088451 | 0.03373 | 14.2131 |  | 12.5577 | 2.4325 | 14.9902
| 11.5304 | 2.2828 | 0.0009655 | 0.0084426 | 0.033779 | 13.9278 |  | 12.4801 | 2.4151 | 14.8952
| 11.559 | 2.3102 | 0.00098853 | 0.0088908 | 0.033823 | 13.9848 |  | 12.1469 | 2.4076 | 14.5545
| 11.8364 | 2.2873 | 0.00088096 | 0.0080143 | 0.033876 | 14.2353 |  | 12.2143 | 2.3907 | 14.605
| 11.5235 | 2.2835 | 0.003401 | 0.0082434 | 0.03372 | 13.9229 |  | 12.2327 | 2.3788 | 14.6115
| 11.816 | 2.275 | 0.00091152 | 0.0092548 | 0.033809 | 14.2061 |  | 12.425 | 2.394 | 14.819
| 14.512 | 2.2837 | 0.0011562 | 0.0086777 | 0.033797 | 16.9114 |  | 17.0683 | 2.3977 | 19.466
msdoor | 34.0459 | 1.8341 | 0.0016295 | 0.0058639 | 0.023897 | 36.2728 | msdoor | 57.038 | 2.209 | 59.247
| 9.5208 | 1.8186 | 0.0016515 | 0.0063114 | 0.02394 | 11.7409 |  | 9.9698 | 2.2236 | 12.1934
| 9.7875 | 1.7888 | 0.0018407 | 0.0061891 | 0.023916 | 11.9806 |  | 9.6564 | 2.2218 | 11.8782
| 9.494 | 1.8049 | 0.0016706 | 0.0063444 | 0.023893 | 11.7265 |  | 9.7366 | 2.2052 | 11.9418
| 9.8322 | 1.8143 | 0.00144 | 0.006707 | 0.024052 | 12.058 |  | 9.888 | 2.247 | 12.135
| 9.7568 | 1.7913 | 0.0016544 | 0.0062837 | 0.024081 | 11.9551 |  | 9.825 | 2.1913 | 12.0163
| 9.7606 | 1.7963 | 0.0015593 | 0.0063056 | 0.023857 | 11.9549 |  | 9.6166 | 2.2067 | 11.8233
| 9.856 | 1.7947 | 0.0016045 | 0.0060286 | 0.023995 | 12.0462 |  | 10.0393 | 2.2101 | 12.2494
| 9.5516 | 1.8115 | 0.0016442 | 0.0067379 | 0.02406 | 11.7456 |  | 9.628 | 2.2113 | 11.8393
| 9.4681 | 1.8189 | 0.0016712 | 0.0061938 | 0.023924 | 11.6736 |  | 9.7875 | 2.2174 | 12.0049
| 12.1073 | 1.8073 | 0.0016366 | 0.0062965 | 0.023962 | 14.3154 |  | 14.5185 | 2.2143 | 16.7329
bmw3_2 | 17.0727 | 1.0573 | 0.0010033 | 0.004032 | 0.013317 | 18.3903 | bmw3_2 | 25.9301 | 1.312 | 27.2421
| 5.6112 | 1.0577 | 0.0010542 | 0.0038102 | 0.013258 | 6.9346 |  | 5.551 | 1.3284 | 6.8793
| 5.4623 | 1.0521 | 0.00099525 | 0.0040321 | 0.013483 | 6.7745 |  | 5.5967 | 1.3567 | 6.9534
| 5.523 | 1.0557 | 0.00097876 | 0.0038462 | 0.013308 | 6.8381 |  | 5.6643 | 1.3254 | 6.9897
| 5.4709 | 1.0603 | 0.0009865 | 0.0040676 | 0.013538 | 6.7904 |  | 5.6791 | 1.314 | 6.9931
| 5.7099 | 1.0567 | 0.0010783 | 0.003962 | 0.013286 | 7.0287 |  | 5.7488 | 1.3279 | 7.0767
| 5.6105 | 1.0617 | 0.0012191 | 0.0041807 | 0.013305 | 6.9274 |  | 5.5198 | 1.3276 | 6.8474
| 5.4603 | 1.0595 | 0.0034434 | 0.0042062 | 0.01351 | 6.7961 |  | 5.7059 | 1.3283 | 7.0342
| 5.4588 | 1.0582 | 0.0011235 | 0.004299 | 0.013437 | 6.7903 |  | 5.4608 | 1.3302 | 6.791
| 5.63 | 1.081 | 0.0010524 | 0.004035 | 0.013345 | 6.9609 |  | 5.4891 | 1.3286 | 6.8177
| 6.701 | 1.06 | 0.0012935 | 0.0040471 | 0.013379 | 8.0231 |  | 7.6346 | 1.3279 | 8.9625
BenElechi1 | 25.2907 | 1.2322 | 0.0010469 | 0.0048036 | 0.014311 | 26.8337 | BenElechi1 | 35.3243 | 1.5775 | 36.9018
| 6.559 | 1.2297 | 0.0010847 | 0.0042826 | 0.014264 | 8.0974 |  | 7.1167 | 1.5916 | 8.7084
| 6.538 | 1.2716 | 0.001505 | 0.0041899 | 0.014492 | 8.1206 |  | 7.9223 | 1.5436 | 9.4658
| 6.4889 | 1.266 | 0.0012118 | 0.0046654 | 0.014423 | 8.065 |  | 6.6888 | 1.5511 | 8.2399
| 6.5028 | 1.2249 | 0.0012034 | 0.0042606 | 0.01432 | 8.0385 |  | 6.8926 | 1.543 | 8.4356
| 6.6598 | 1.2608 | 0.0010739 | 0.0047806 | 0.014361 | 8.2395 |  | 6.8351 | 1.5804 | 8.4155
| 6.7984 | 1.225 | 0.0010722 | 0.0046584 | 0.014506 | 8.3342 |  | 6.9701 | 1.5581 | 8.5282
| 6.6204 | 1.2332 | 0.001069 | 0.0045219 | 0.014254 | 8.1646 |  | 6.7547 | 1.556 | 8.3107
| 6.4952 | 1.2384 | 0.0016879 | 0.0043784 | 0.014507 | 8.0316 |  | 6.9748 | 1.5396 | 8.5145
| 6.5085 | 1.2579 | 0.0017163 | 0.0044278 | 0.014359 | 8.0747 |  | 6.7689 | 1.5549 | 8.3238
| 8.4462 | 1.244 | 0.0012671 | 0.0044969 | 0.01438 | 10 |  | 9.8248 | 1.5596 | 11.3844
t3dh | 7.4301 | 0.41332 | 0.00060079 | 0.0031688 | 0.0049783 | 7.9978 | t3dh | 9.7898 | 0.5579 | 10.3477
| 2.366 | 0.42054 | 0.00072676 | 0.0029603 | 0.0049198 | 2.9288 |  | 2.2742 | 0.56707 | 2.8413
| 2.3262 | 0.41295 | 0.00053568 | 0.0032357 | 0.0050498 | 2.895 |  | 2.2636 | 0.56706 | 2.8307
| 2.3382 | 0.41028 | 0.00053313 | 0.0031084 | 0.0048935 | 2.892 |  | 2.2753 | 0.56465 | 2.84
| 2.3081 | 0.4091 | 0.00050289 | 0.0034458 | 0.004985 | 2.8608 |  | 2.2953 | 0.57357 | 2.8689
| 2.3984 | 0.43135 | 0.00050788 | 0.0031411 | 0.0049189 | 2.9677 |  | 2.2723 | 0.56653 | 2.8388
| 2.5488 | 0.41368 | 0.00052039 | 0.0030479 | 0.0050098 | 3.106 |  | 2.287 | 0.57724 | 2.8643
| 2.3721 | 0.41435 | 0.00057448 | 0.0031215 | 0.0051655 | 2.93 |  | 2.35 | 0.57473 | 2.9247
| 2.3622 | 0.41131 | 0.00048983 | 0.0030491 | 0.00476 | 2.9294 |  | 2.3597 | 0.55852 | 2.9182
| 2.3538 | 0.41699 | 0.00052279 | 0.0030712 | 0.0048972 | 2.9216 |  | 2.3283 | 0.5617 | 2.89
| 2.8804 | 0.41539 | 0.00055146 | 0.003135 | 0.0049578 | 3.4429 |  | 3.0496 | 0.5669 | 3.6165
F2 | 8.0299 | 0.53467 | 0.00056235 | 0.0027234 | 0.0043203 | 8.6592 | F2 | 13.4755 | 0.6283 | 14.1038
| 3.0875 | 0.53564 | 0.00080672 | 0.0029195 | 0.0043471 | 3.7172 |  | 2.9544 | 0.63727 | 3.5917
| 2.7738 | 0.53227 | 0.00054607 | 0.0027584 | 0.0042926 | 3.3996 |  | 3.0461 | 0.6278 | 3.6739
| 2.7256 | 0.53713 | 0.0006173 | 0.0030409 | 0.0043231 | 3.3462 |  | 2.7533 | 0.61212 | 3.3654
| 2.6254 | 0.53572 | 0.00068528 | 0.0029604 | 0.0043409 | 3.2441 |  | 2.7291 | 0.61558 | 3.3447
| 2.6858 | 0.53563 | 0.00093597 | 0.0029647 | 0.0043812 | 3.3183 |  | 2.6566 | 0.62798 | 3.2846
| 2.6421 | 0.53222 | 0.00039944 | 0.0029142 | 0.0046327 | 3.2709 |  | 2.7134 | 0.62442 | 3.3378
| 2.636 | 0.53214 | 0.00067519 | 0.002785 | 0.0043875 | 3.2649 |  | 2.6545 | 0.62522 | 3.2797
| 2.6626 | 0.53415 | 0.00039257 | 0.0028878 | 0.0043202 | 3.279 |  | 2.7466 | 0.6162 | 3.3628
| 2.7282 | 0.53111 | 0.00068759 | 0.0029168 | 0.0042673 | 3.343 |  | 2.6588 | 0.6386 | 3.2974
| 3.2597 | 0.53407 | 0.00063085 | 0.0028871 | 0.0043613 | 3.8842 |  | 3.8388 | 0.62535 | 4.4642
consph | 9.7718 | 0.58056 | 0.00059309 | 0.0032135 | 0.0051576 | 10.5357 | consph | 14.1218 | 0.736 | 14.8578
| 3.3438 | 0.55606 | 0.00061298 | 0.0032166 | 0.0050932 | 4.0704 |  | 2.9546 | 0.73311 | 3.6877
| 3.0696 | 0.58623 | 0.00058331 | 0.0032858 | 0.0051358 | 3.8346 |  | 2.9392 | 0.75737 | 3.6966
| 3.0511 | 0.55908 | 0.001308 | 0.0028995 | 0.0050631 | 3.7947 |  | 2.9304 | 0.72996 | 3.6604
| 2.8993 | 0.56015 | 0.00055596 | 0.003361 | 0.0050478 | 3.6268 |  | 2.8925 | 0.74142 | 3.6339
| 2.995 | 0.55849 | 0.0010538 | 0.0028943 | 0.0055673 | 3.7388 |  | 3.0177 | 0.74037 | 3.758
| 2.9021 | 0.58495 | 0.0005746 | 0.0032887 | 0.0051308 | 3.6639 |  | 2.9723 | 0.74011 | 3.7124
| 2.9508 | 0.55279 | 0.00056689 | 0.0031721 | 0.0052217 | 3.6742 |  | 2.9152 | 0.72783 | 3.6431
| 2.95 | 0.55353 | 0.0006406 | 0.0032339 | 0.0052651 | 3.6873 |  | 3.0159 | 0.74173 | 3.7577
| 2.8764 | 0.55715 | 0.00052386 | 0.0033126 | 0.0051905 | 3.6151 |  | 2.8919 | 0.73104 | 3.6229
| 3.681 | 0.5649 | 0.00070131 | 0.0031878 | 0.0051873 | 4.4242 |  | 4.0652 | 0.73789 | 4.8031
SiO2 | 19.4811 | 1.1659 | 0.0010198 | 0.003403 | 0.0092081 | 20.8886 | SiO2 | 31.5579 | 1.4087 | 32.9666
| 5.8031 | 1.1531 | 0.0010532 | 0.0033513 | 0.0097651 | 7.1897 |  | 5.8557 | 1.3901 | 7.2458
| 5.6661 | 1.1437 | 0.0011183 | 0.0038827 | 0.0092818 | 7.0562 |  | 5.7219 | 1.4033 | 7.1251
| 5.8835 | 1.143 | 0.00096588 | 0.0035635 | 0.0091547 | 7.2879 |  | 5.7126 | 1.4027 | 7.1154
| 5.8269 | 1.1535 | 0.00099008 | 0.0034797 | 0.0091261 | 7.2133 |  | 5.8357 | 1.4089 | 7.2445
| 5.6712 | 1.145 | 0.0011113 | 0.0034401 | 0.009207 | 7.0682 |  | 5.8559 | 1.4041 | 7.26
| 5.631 | 1.1471 | 0.0011495 | 0.0035171 | 0.0091874 | 7.0229 |  | 5.8523 | 1.4066 | 7.2588
| 5.6122 | 1.1494 | 0.0010629 | 0.0033773 | 0.0091955 | 7.0003 |  | 5.8316 | 1.3923 | 7.2239
| 5.8291 | 1.1556 | 0.00095831 | 0.0035839 | 0.0093182 | 7.239 |  | 5.6595 | 1.3871 | 7.0466
| 5.6142 | 1.1697 | 0.0010024 | 0.0035144 | 0.0092818 | 7.0358 |  | 5.8178 | 1.3999 | 7.2178
| 7.1018 | 1.1526 | 0.0010432 | 0.0035113 | 0.0092726 | 8.5002 |  | 8.3701 | 1.4004 | 9.7705
torso1 | 25.8967 | 1.681 | 0.00067939 | 0.0029835 | 0.0070623 | 27.7812 | torso1 | 39.0747 | 1.8966 | 40.9713
| 8.5165 | 1.6834 | 0.00091915 | 0.0027033 | 0.0070164 | 10.4025 |  | 8.8614 | 1.8901 | 10.7515
| 8.2903 | 1.7052 | 0.00087166 | 0.0028171 | 0.0069667 | 10.2009 |  | 9.3517 | 1.8873 | 11.239
| 8.2963 | 1.69 | 0.00064824 | 0.0026007 | 0.0070683 | 10.1777 |  | 8.6674 | 1.923 | 10.5904
| 8.237 | 1.677 | 0.00095935 | 0.0027882 | 0.0071062 | 10.106 |  | 8.2858 | 1.8805 | 10.1663
| 8.2655 | 1.6702 | 0.00068722 | 0.0027018 | 0.0069357 | 10.1408 |  | 8.5486 | 1.8812 | 10.4298
| 8.2135 | 1.7109 | 0.00087577 | 0.0028806 | 0.0070006 | 10.1154 |  | 8.3057 | 1.8834 | 10.1891
| 8.2032 | 1.6812 | 0.00077473 | 0.0028845 | 0.0070604 | 10.0757 |  | 8.288 | 1.881 | 10.169
| 8.2258 | 1.6739 | 0.0005742 | 0.0027325 | 0.0068798 | 10.0919 |  | 8.3725 | 1.896 | 10.2685
| 8.3276 | 1.6724 | 0.00066237 | 0.0031532 | 0.0070644 | 10.1935 |  | 8.6819 | 1.8779 | 10.5598
| 10.0472 | 1.6845 | 0.00076521 | 0.0028246 | 0.0070161 | 11.9286 |  | 11.6438 | 1.8897 | 13.5335
dielFilterV3real | 29.4475 | 4.7505 | 0.0021342 | 0.022806 | 0.062886 | 34.3557 | dielFilterV3real | 30.4268 | 4.9031 | 35.3299
| 25.3946 | 4.7426 | 0.0022393 | 0.022874 | 0.062891 | 30.3066 |  | 27.9375 | 4.8967 | 32.8342
| 24.7399 | 4.7548 | 0.0021471 | 0.021999 | 0.062913 | 29.6522 |  | 25.8737 | 4.8879 | 30.7616
| 26.0219 | 4.7471 | 0.0022141 | 0.024185 | 0.062868 | 30.9285 |  | 25.8534 | 4.8869 | 30.7403
| 26.0697 | 4.755 | 0.0021222 | 0.025362 | 0.062886 | 30.9856 |  | 25.4993 | 4.9273 | 30.4266
| 24.771 | 4.7487 | 0.0099729 | 0.022673 | 0.062795 | 29.685 |  | 25.3112 | 4.8909 | 30.2021
| 25.3113 | 4.7503 | 0.0022174 | 0.022883 | 0.062849 | 30.2204 |  | 25.6215 | 4.8996 | 30.5211
| 24.668 | 4.748 | 0.0021735 | 0.021858 | 0.06285 | 29.585 |  | 25.0684 | 4.8874 | 29.9558
| 24.6258 | 4.7413 | 0.0021876 | 0.021854 | 0.06292 | 29.5365 |  | 25.8995 | 4.8929 | 30.7924
| 25.2762 | 4.7462 | 0.0021415 | 0.022114 | 0.062893 | 30.1802 |  | 25.1339 | 4.8826 | 30.0165
| 25.6326 | 4.7484 | 0.002955 | 0.022861 | 0.062875 | 30.5436 |  | 26.2625 | 4.8955 | 31.1581
RM07R | 22.5865 | 3.5262 | 0.0020656 | 0.0062123 | 0.021896 | 26.7097 | RM07R | 23.709 | 4.1442 | 27.8532
| 19.5292 | 3.5332 | 0.0022997 | 0.0060337 | 0.021959 | 23.6893 |  | 21.4887 | 4.1307 | 25.6194
| 19.1615 | 3.5778 | 0.002039 | 0.0061421 | 0.02197 | 23.3354 |  | 20.2597 | 4.2041 | 24.4638
| 19.1402 | 3.5127 | 0.0020972 | 0.0060531 | 0.022108 | 23.2789 |  | 20.3779 | 4.1265 | 24.5044
| 19.8185 | 3.6153 | 0.0022286 | 0.0063964 | 0.02209 | 24.0312 |  | 20.3466 | 4.1907 | 24.5373
| 19.1195 | 3.5159 | 0.0021578 | 0.0067164 | 0.022136 | 23.2808 |  | 20.2007 | 4.1963 | 24.397
| 19.7319 | 3.5215 | 0.0022996 | 0.0061667 | 0.022088 | 23.8524 |  | 20.179 | 4.1306 | 24.3096
| 19.1103 | 3.515 | 0.002278 | 0.0059642 | 0.022348 | 23.2463 |  | 20.154 | 4.1167 | 24.2707
| 19.6504 | 3.5125 | 0.0021405 | 0.0064985 | 0.021915 | 23.7787 |  | 19.5488 | 4.1425 | 23.6913
| 19.0686 | 3.5693 | 0.0021491 | 0.0066902 | 0.022058 | 23.2586 |  | 19.974 | 4.1285 | 24.1025
| 19.6917 | 3.5399 | 0.0021755 | 0.0062873 | 0.022057 | 23.8461 |  | 20.6238 | 4.1511 | 24.7749
m_t1 | 15.0023 | 0.89715 | 0.00087399 | 0.0026618 | 0.0059984 | 16.1445 | m_t1 | 24.6889 | 1.1453 | 25.8342
| 4.5757 | 0.89636 | 0.00069327 | 0.0027025 | 0.006013 | 5.7211 |  | 4.6065 | 1.1558 | 5.7623
| 4.6734 | 0.89821 | 0.00063022 | 0.0026555 | 0.0060581 | 5.8186 |  | 4.5778 | 1.1427 | 5.7205
| 4.5657 | 0.89327 | 0.00070568 | 0.0026482 | 0.0058676 | 5.7131 |  | 4.5638 | 1.1508 | 5.7147
| 4.5521 | 0.89709 | 0.00067357 | 0.0024761 | 0.0058882 | 5.7072 |  | 4.5709 | 1.1551 | 5.726
| 4.6897 | 0.90497 | 0.00070274 | 0.0025529 | 0.0058924 | 5.8359 |  | 4.5682 | 1.1514 | 5.7196
| 4.6861 | 0.8985 | 0.00070488 | 0.0025474 | 0.005822 | 5.8424 |  | 4.6963 | 1.1447 | 5.841
| 4.6763 | 0.89728 | 0.0006971 | 0.0025218 | 0.0058638 | 5.8192 |  | 4.6686 | 1.1655 | 5.8341
| 4.6018 | 0.89682 | 0.00064445 | 0.002494 | 0.0059194 | 5.744 |  | 4.5663 | 1.154 | 5.7204
| 4.5785 | 0.89946 | 0.00081905 | 0.0026794 | 0.0058927 | 5.724 |  | 4.5906 | 1.1638 | 5.7543
| 5.6602 | 0.89791 | 0.0007145 | 0.0025939 | 0.0059216 | 6.807 |  | 6.6098 | 1.1529 | 7.7627
crankseg_2 | 18.828 | 1.3694 | 0.00078297 | 0.0027154 | 0.0040051 | 20.2781 | crankseg_2 | 27.5816 | 1.4436 | 29.0252
| 6.8442 | 1.3665 | 0.00077841 | 0.0026258 | 0.0039319 | 8.2818 |  | 8.1121 | 1.4562 | 9.5683
| 6.9267 | 1.3632 | 0.0006489 | 0.0027284 | 0.0039022 | 8.36 |  | 7.3137 | 1.44 | 8.7538
| 6.9018 | 1.3749 | 0.0006358 | 0.0029454 | 0.0039428 | 8.347 |  | 7.3959 | 1.4509 | 8.8468
| 6.8169 | 1.3849 | 0.0015261 | 0.0025953 | 0.0039407 | 8.2727 |  | 7.1413 | 1.44 | 8.5812
| 6.9142 | 1.3667 | 0.00071623 | 0.0026324 | 0.0040663 | 8.3644 |  | 7.5268 | 1.451 | 8.9778
| 6.9039 | 1.3655 | 0.00066546 | 0.0027265 | 0.0041094 | 8.3515 |  | 6.8397 | 1.4351 | 8.2748
| 6.9394 | 1.3775 | 0.00083576 | 0.0026477 | 0.0039832 | 8.3886 |  | 7.3767 | 1.4499 | 8.8266
| 6.9227 | 1.3733 | 0.0010263 | 0.0025179 | 0.0040284 | 8.3662 |  | 6.932 | 1.4407 | 8.3727
| 6.754 | 1.3648 | 0.00071659 | 0.0025297 | 0.0040074 | 8.2023 |  | 6.9284 | 1.4302 | 8.3586
| 8.0752 | 1.3707 | 0.00083325 | 0.0026664 | 0.0039917 | 9.5213 |  | 9.3148 | 1.4438 | 10.7586
nd24k | 52.0394 | 2.5641 | 0.0017203 | 0.0027929 | 0.0045079 | 54.9369 | nd24k | 90.615 | 2.895 | 93.51
| 14.8194 | 2.5648 | 0.0019793 | 0.0028677 | 0.0044761 | 17.7203 |  | 15.1228 | 2.9078 | 18.0306
| 14.5835 | 2.5899 | 0.0020698 | 0.0026521 | 0.0043044 | 17.4863 |  | 15.3195 | 2.9128 | 18.2323
| 14.3604 | 2.5599 | 0.0021079 | 0.0026461 | 0.0043667 | 17.2549 |  | 14.6921 | 2.9234 | 17.6155
| 14.7592 | 2.6113 | 0.0019642 | 0.0026767 | 0.0043999 | 17.6759 |  | 14.8996 | 2.9135 | 17.8131
| 14.4515 | 2.5566 | 0.0019061 | 0.0026911 | 0.0043125 | 17.3503 |  | 14.6554 | 2.9309 | 17.5863
| 14.4081 | 2.6025 | 0.0016308 | 0.0028923 | 0.0042368 | 17.3365 |  | 14.5918 | 2.9061 | 17.4979
| 14.3977 | 2.5528 | 0.0019166 | 0.002515 | 0.0043392 | 17.2962 |  | 15.0232 | 2.8883 | 17.9115
| 14.3101 | 2.5581 | 0.0018567 | 0.0026723 | 0.0043842 | 17.2069 |  | 15.396 | 2.9178 | 18.3138
| 14.3628 | 2.5903 | 0.0018847 | 0.0027111 | 0.0044038 | 17.2815 |  | 14.9975 | 2.8987 | 17.8962
| 18.2492 | 2.575 | 0.0019036 | 0.0027117 | 0.0043732 | 21.1546 |  | 22.5313 | 2.9094 | 25.4407
TSOPF_RS_b2383 | 8.6696 | 1.7055 | 0.0012345 | 0.0017698 | 0.0023941 | 10.4573 | TSOPF_RS_b2383 | 10.98 | 1.7888 | 12.7688
| 8.9132 | 1.7063 | 0.0012624 | 0.0018158 | 0.0024307 | 10.6875 |  | 9.0803 | 1.796 | 10.8763
| 8.4502 | 1.7123 | 0.0012834 | 0.0017753 | 0.0025541 | 10.2436 |  | 8.8226 | 1.7839 | 10.6065
| 8.4924 | 1.7104 | 0.0011066 | 0.0016562 | 0.0023817 | 10.2715 |  | 9.0473 | 1.7802 | 10.8275
| 8.5276 | 1.7096 | 0.0013882 | 0.0016502 | 0.0023324 | 10.3195 |  | 8.8558 | 1.7791 | 10.6349
| 8.4412 | 1.7056 | 0.0012251 | 0.0018134 | 0.0024218 | 10.2158 |  | 8.9831 | 1.7845 | 10.7676
| 8.6544 | 1.74 | 0.0013382 | 0.0018542 | 0.002472 | 10.4634 |  | 8.8056 | 1.7943 | 10.5999
| 8.4897 | 1.7159 | 0.0013024 | 0.0015616 | 0.0023186 | 10.2744 |  | 8.9883 | 1.7936 | 10.7819
| 8.5322 | 1.7107 | 0.0012531 | 0.0017276 | 0.0024613 | 10.3252 |  | 8.7562 | 1.7941 | 10.5503
| 8.5532 | 1.7101 | 0.0012816 | 0.0016349 | 0.0023676 | 10.3325 |  | 9.0554 | 1.7911 | 10.8465
| 8.5724 | 1.7126 | 0.0012676 | 0.0017259 | 0.0024134 | 10.3591 |  | 9.1375 | 1.7886 | 10.926
mouse_gene | 48.3821 | 2.8399 | 0.00093092 | 0.0019228 | 0.0027944 | 51.2901 | mouse_gene | 59.3945 | 2.9433 | 62.3378
| 14.7633 | 2.8354 | 0.00095237 | 0.002085 | 0.002802 | 17.6794 |  | 15.362 | 2.9145 | 18.2765
| 14.6784 | 2.8154 | 0.00089336 | 0.0020974 | 0.0028452 | 17.5621 |  | 15.9044 | 2.9193 | 18.8237
| 15.3612 | 2.8137 | 0.0010076 | 0.001913 | 0.0027961 | 18.2423 |  | 14.8489 | 2.9143 | 17.7632
| 14.6388 | 2.8441 | 0.0008853 | 0.0020495 | 0.0027794 | 17.5508 |  | 14.7167 | 2.9127 | 17.6294
| 15.1284 | 2.8366 | 0.00099801 | 0.0019016 | 0.0027387 | 18.0334 |  | 14.9433 | 2.9176 | 17.8609
| 14.5688 | 2.8256 | 0.0056019 | 0.0018295 | 0.0028122 | 17.4809 |  | 14.7727 | 2.9033 | 17.676
| 14.547 | 2.8168 | 0.00081725 | 0.001998 | 0.0028268 | 17.4318 |  | 15.2218 | 2.9016 | 18.1234
| 14.6605 | 2.8137 | 0.000813 | 0.0021015 | 0.002736 | 17.5533 |  | 14.7211 | 2.9052 | 17.6263
| 14.5108 | 2.8302 | 0.00086345 | 0.0019628 | 0.0028513 | 17.4101 |  | 14.769 | 2.9245 | 17.6935
| 18.1239 | 2.8271 | 0.0013763 | 0.0019861 | 0.0027982 | 21.0234 |  | 19.4654 | 2.9156 | 22.3811
human_gene1 | 39.5837 | 2.4998 | 0.00077217 | 0.0014233 | 0.0017555 | 42.4304 | human_gene1 | 65.9682 | 2.8339 | 68.8021
| 13.1064 | 2.5172 | 0.00060386 | 0.0013861 | 0.0014395 | 15.949 |  | 12.7923 | 2.8648 | 15.6571
| 12.7317 | 2.5093 | 0.00080406 | 0.0015312 | 0.0015689 | 15.5666 |  | 12.7538 | 2.837 | 15.5908
| 12.34 | 2.5267 | 0.00094746 | 0.0010859 | 0.0014846 | 15.2186 |  | 12.6753 | 2.847 | 15.5223
| 12.6387 | 2.4921 | 0.00068898 | 0.0014718 | 0.0014285 | 15.4615 |  | 12.4726 | 2.8528 | 15.3254
| 12.4693 | 2.5023 | 0.0041744 | 0.001005 | 0.0015623 | 15.3038 |  | 12.504 | 2.8393 | 15.3433
| 12.299 | 2.4895 | 0.00082407 | 0.0013327 | 0.0015206 | 15.1495 |  | 12.5136 | 2.8487 | 15.3623
| 12.7395 | 2.5453 | 0.0012306 | 0.0010692 | 0.0014672 | 15.6033 |  | 12.9108 | 2.8631 | 15.7739
| 12.6828 | 2.5036 | 0.00062812 | 0.0015153 | 0.0014347 | 15.5159 |  | 12.6198 | 2.8426 | 15.4624
| 12.8446 | 2.5328 | 0.00072508 | 0.0013771 | 0.0014196 | 15.7268 |  | 12.5512 | 2.8399 | 15.3911
| 15.3436 | 2.5118 | 0.0011399 | 0.0013198 | 0.0015081 | 18.1925 |  | 17.9762 | 2.8469 | 20.8231
atmosmodd | 4.2173 | 1.1457 | 0.002824 | 0.026622 | 0.072331 | 5.7021 | atmosmodd | 4.0895 | 1.4806 | 5.5701
parabolic_fem | 2.401 | 0.52683 | 0.00080783 | 0.0077439 | 0.030159 | 3.0406 | parabolic_fem | 2.7017 | 0.63901 | 3.3407
rajat30 | 3.1444 | 0.71095 | 0.0009374 | 0.0087439 | 0.036906 | 3.9747 | rajat30 | 3.0401 | 0.82875 | 3.8688
CurlCurl_3 | 9.5568 | 1.5521 | 0.001551 | 0.024558 | 0.069473 | 11.5215 | CurlCurl_3 | 8.5217 | 1.9635 | 10.4851
offshore | 2.5637 | 0.45797 | 0.00057364 | 0.0046713 | 0.015121 | 3.1788 | offshore | 3.1345 | 0.61142 | 3.7459
FEM_3D_thermal2 | 1.8342 | 0.3521 | 0.00066796 | 0.0032405 | 0.008813 | 2.3272 | FEM_3D_thermal2 | 1.81 | 0.50228 | 2.3123
nlpkkt80 | 11.6194 | 3.2648 | 0.0021271 | 0.022536 | 0.06058 | 15.0993 | nlpkkt80 | 13.7064 | 3.4607 | 17.1671
CO | 5.0532 | 0.74535 | 0.00068517 | 0.0043535 | 0.012898 | 6.0112 | CO | 5.4208 | 0.96459 | 6.3854
gsm_106857 | 14.512 | 2.2837 | 0.0011562 | 0.0086777 | 0.033797 | 16.9114 | gsm_106857 | 17.0683 | 2.3977 | 19.466
msdoor | 12.1073 | 1.8073 | 0.0016366 | 0.0062965 | 0.023962 | 14.3154 | msdoor | 14.5185 | 2.2143 | 16.7329
bmw3_2 | 6.701 | 1.06 | 0.0012935 | 0.0040471 | 0.013379 | 8.0231 | bmw3_2 | 7.6346 | 1.3279 | 8.9625
BenElechi1 | 8.4462 | 1.244 | 0.0012671 | 0.0044969 | 0.01438 | 10 | BenElechi1 | 9.8248 | 1.5596 | 11.3844
t3dh | 2.8804 | 0.41539 | 0.00055146 | 0.003135 | 0.0049578 | 3.4429 | t3dh | 3.0496 | 0.5669 | 3.6165
F2 | 3.2597 | 0.53407 | 0.00063085 | 0.0028871 | 0.0043613 | 3.8842 | F2 | 3.8388 | 0.62535 | 4.4642
consph | 3.681 | 0.5649 | 0.00070131 | 0.0031878 | 0.0051873 | 4.4242 | consph | 4.0652 | 0.73789 | 4.8031
SiO2 | 7.1018 | 1.1526 | 0.0010432 | 0.0035113 | 0.0092726 | 8.5002 | SiO2 | 8.3701 | 1.4004 | 9.7705
torso1 | 10.0472 | 1.6845 | 0.00076521 | 0.0028246 | 0.0070161 | 11.9286 | torso1 | 11.6438 | 1.8897 | 13.5335
dielFilterV3real | 25.6326 | 4.7484 | 0.002955 | 0.022861 | 0.062875 | 30.5436 | dielFilterV3real | 26.2625 | 4.8955 | 31.1581
RM07R | 19.6917 | 3.5399 | 0.0021755 | 0.0062873 | 0.022057 | 23.8461 | RM07R | 20.6238 | 4.1511 | 24.7749
m_t1 | 5.6602 | 0.89791 | 0.0007145 | 0.0025939 | 0.0059216 | 6.807 | m_t1 | 6.6098 | 1.1529 | 7.7627
crankseg_2 | 8.0752 | 1.3707 | 0.00083325 | 0.0026664 | 0.0039917 | 9.5213 | crankseg_2 | 9.3148 | 1.4438 | 10.7586
nd24k | 18.2492 | 2.575 | 0.0019036 | 0.0027117 | 0.0043732 | 21.1546 | nd24k | 22.5313 | 2.9094 | 25.4407
TSOPF_RS_b2383 | 8.5724 | 1.7126 | 0.0012676 | 0.0017259 | 0.0024134 | 10.3591 | TSOPF_RS_b2383 | 9.1375 | 1.7886 | 10.926
mouse_gene | 18.1239 | 2.8271 | 0.0013763 | 0.0019861 | 0.0027982 | 21.0234 | mouse_gene | 19.4654 | 2.9156 | 22.3811
human_gene1 | 15.3436 | 2.5118 | 0.0011399 | 0.0013198 | 0.0015081 | 18.1925 | human_gene1 | 17.9762 | 2.8469 | 20.8231

## OMPI-49proc
OpenMPI with OpenMP
sans distribution
atmosmodd | 4.2699 | 1.1896 | 0.00086197 | 0.015997 | 0.074677 | 5.7955 | atmosmodd | 29.5408 | 1.5268 | 31.0676
| 4.2122 | 1.194 | 0.00071584 | 0.014584 | 0.074331 | 5.7308 |  | 4.2417 | 1.5299 | 5.7717
| 4.1425 | 1.1908 | 0.00075765 | 0.017918 | 0.074424 | 5.6583 |  | 4.1726 | 1.5252 | 5.6978
| 4.2729 | 1.1943 | 0.00072435 | 0.013855 | 0.074459 | 5.8023 |  | 4.1776 | 1.5171 | 5.6947
| 4.2359 | 1.1977 | 0.0008391 | 0.014956 | 0.074368 | 5.7548 |  | 4.3906 | 1.5243 | 5.9149
| 4.1273 | 1.1942 | 0.0007337 | 0.019933 | 0.074458 | 5.6614 |  | 4.3149 | 1.5291 | 5.844
| 4.7992 | 1.1932 | 0.00086628 | 0.014553 | 0.074381 | 6.3139 |  | 4.1846 | 1.5211 | 5.7058
| 4.1654 | 1.1939 | 0.00070584 | 0.014191 | 0.074711 | 5.6922 |  | 4.3037 | 1.524 | 5.8276
| 4.2802 | 1.1973 | 0.00069247 | 0.015428 | 0.074431 | 5.7979 |  | 4.2372 | 1.5459 | 5.7831
| 4.65 | 1.2006 | 0.0010232 | 0.020407 | 0.074388 | 6.1777 |  | 4.1621 | 1.5171 | 5.6791
| 4.3156 | 1.1946 | 0.00079204 | 0.016182 | 0.074463 | 5.8385 |  | 6.7726 | 1.5261 | 8.2986
parabolic_fem | 2.0588 | 0.54002 | 0.00073189 | 0.0086206 | 0.031103 | 2.7219 | parabolic_fem | 9.5764 | 0.66891 | 10.2453
| 2.0196 | 0.5454 | 0.00076833 | 0.0070506 | 0.030939 | 2.6864 |  | 2.0466 | 0.66894 | 2.7156
| 1.9539 | 0.56011 | 0.00063684 | 0.0078025 | 0.031044 | 2.6491 |  | 1.9856 | 0.65423 | 2.6398
| 1.9797 | 0.55078 | 0.00059609 | 0.0078473 | 0.031194 | 2.6517 |  | 1.9977 | 0.67908 | 2.6768
| 1.9728 | 0.54121 | 0.00057219 | 0.007867 | 0.031001 | 2.6471 |  | 2.0857 | 0.65611 | 2.7418
| 2.0105 | 0.53807 | 0.00063458 | 0.0070267 | 0.031125 | 2.6715 |  | 2.0781 | 0.66888 | 2.747
| 1.9703 | 0.54088 | 0.00064641 | 0.0075241 | 0.030962 | 2.6449 |  | 2.0536 | 0.67439 | 2.728
| 2.0274 | 0.55577 | 0.00059042 | 0.007407 | 0.030942 | 2.7052 |  | 2.0669 | 0.67094 | 2.7379
| 1.9622 | 0.5473 | 0.00074787 | 0.0084726 | 0.030941 | 2.643 |  | 2.0541 | 0.67601 | 2.7301
| 1.985 | 0.54969 | 0.0004844 | 0.0077359 | 0.031155 | 2.6669 |  | 1.985 | 0.6511 | 2.6361
| 1.994 | 0.54692 | 0.0006409 | 0.0077354 | 0.031041 | 2.6688 |  | 2.793 | 0.66686 | 3.4598
rajat30 | 3.1772 | 0.76567 | 0.00074389 | 0.0084399 | 0.038136 | 4.078 | rajat30 | 15.8193 | 0.8693 | 16.6886
| 3.1315 | 0.748 | 0.00074242 | 0.0089265 | 0.037963 | 4.0155 |  | 3.2956 | 0.86547 | 4.161
| 3.1152 | 0.74436 | 0.00072259 | 0.0097296 | 0.037905 | 3.9825 |  | 3.3127 | 0.87685 | 4.1895
| 3.1472 | 0.73983 | 0.00072567 | 0.0091732 | 0.037987 | 4.0226 |  | 3.1548 | 0.87063 | 4.0254
| 3.2453 | 0.74309 | 0.00072585 | 0.0091245 | 0.037881 | 4.1256 |  | 3.2333 | 0.87433 | 4.1077
| 3.1926 | 0.74186 | 0.00075471 | 0.0091732 | 0.037856 | 4.0716 |  | 3.1887 | 0.86868 | 4.0574
| 3.1521 | 0.73955 | 0.00073312 | 0.0090299 | 0.038011 | 4.0141 |  | 3.181 | 0.86543 | 4.0464
| 3.0983 | 0.75408 | 0.0007339 | 0.0091759 | 0.038178 | 3.9756 |  | 3.2661 | 0.85723 | 4.1234
| 3.1483 | 0.74219 | 0.00073047 | 0.0096845 | 0.037874 | 4.0254 |  | 3.1747 | 0.88017 | 4.0548
| 3.1471 | 0.74259 | 0.00070578 | 0.0089526 | 0.037892 | 4.0121 |  | 3.2551 | 0.86735 | 4.1225
| 3.1555 | 0.74612 | 0.00073184 | 0.009141 | 0.037968 | 4.0323 |  | 4.4881 | 0.86954 | 5.3577
CurlCurl_3 | 6.5921 | 1.6011 | 0.0009712 | 0.01558 | 0.071486 | 8.5929 | CurlCurl_3 | 32.2552 | 2.0036 | 34.2588
| 6.6039 | 1.6005 | 0.0010012 | 0.016126 | 0.07137 | 8.5991 |  | 6.4535 | 1.9892 | 8.4427
| 6.4113 | 1.6069 | 0.0013224 | 0.014108 | 0.071526 | 8.4168 |  | 6.7884 | 1.9884 | 8.7768
| 6.6194 | 1.6035 | 0.00094801 | 0.013956 | 0.071461 | 8.607 |  | 6.4459 | 1.9945 | 8.4404
| 6.4375 | 1.6319 | 0.0010027 | 0.01367 | 0.071467 | 8.4528 |  | 6.4795 | 1.9883 | 8.4678
| 6.3517 | 1.613 | 0.00097533 | 0.015273 | 0.071618 | 8.3606 |  | 6.4674 | 1.9996 | 8.467
| 6.3772 | 1.6106 | 0.0010423 | 0.013058 | 0.071468 | 8.382 |  | 6.613 | 1.9942 | 8.6072
| 6.45 | 1.6111 | 0.0010849 | 0.014788 | 0.071363 | 8.4482 |  | 6.4352 | 2.0034 | 8.4386
| 6.3913 | 1.6111 | 0.0013546 | 0.015127 | 0.071382 | 8.3887 |  | 6.487 | 2.0497 | 8.5367
| 6.4283 | 1.6235 | 0.0012323 | 0.019233 | 0.071423 | 8.4512 |  | 6.6224 | 1.9973 | 8.6197
| 6.4663 | 1.6113 | 0.0010935 | 0.015092 | 0.071456 | 8.4699 |  | 9.1047 | 2.0008 | 11.1056
offshore | 2.2991 | 0.46306 | 0.00063469 | 0.0043857 | 0.015515 | 2.9156 | offshore | 11.2197 | 0.6294 | 11.8491
| 2.2434 | 0.47011 | 0.00088033 | 0.004897 | 0.015548 | 2.8809 |  | 2.2984 | 0.63899 | 2.9374
| 2.2748 | 0.46017 | 0.00051122 | 0.0048545 | 0.015695 | 2.8881 |  | 2.3218 | 0.62282 | 2.9447
| 2.3293 | 0.46695 | 0.00073455 | 0.0050095 | 0.01571 | 2.9451 |  | 2.2825 | 0.63194 | 2.9145
| 2.2617 | 0.46249 | 0.00072824 | 0.0051597 | 0.015556 | 2.8881 |  | 2.3186 | 0.61806 | 2.9367
| 2.3858 | 0.46448 | 0.00046347 | 0.004607 | 0.015721 | 3.0013 |  | 2.3474 | 0.62668 | 2.974
| 2.2909 | 0.4649 | 0.00058301 | 0.0047151 | 0.015568 | 2.9225 |  | 2.424 | 0.61939 | 3.0434
| 2.2818 | 0.45974 | 0.00065712 | 0.0046641 | 0.015649 | 2.9085 |  | 2.2324 | 0.62231 | 2.8547
| 2.3267 | 0.46839 | 0.00052695 | 0.0045912 | 0.015949 | 2.9591 |  | 2.2913 | 0.63238 | 2.9236
| 2.3008 | 0.45832 | 0.0006085 | 0.005051 | 0.015622 | 2.9283 |  | 2.3616 | 0.62737 | 2.989
| 2.2994 | 0.46386 | 0.00063281 | 0.0047935 | 0.015653 | 2.9238 |  | 3.2098 | 0.62693 | 3.8367
FEM_3D_thermal2 | 2.018 | 0.36467 | 0.0005767 | 0.00335 | 0.009292 | 2.5183 | FEM_3D_thermal2 | 8.5429 | 0.50886 | 9.0517
| 1.8735 | 0.37227 | 0.00053842 | 0.0034628 | 0.0090961 | 2.3945 |  | 1.9578 | 0.50938 | 2.4672
| 1.9361 | 0.37273 | 0.00059002 | 0.003498 | 0.0092182 | 2.4567 |  | 2.0024 | 0.49931 | 2.5017
| 1.9584 | 0.36392 | 0.0003948 | 0.0036935 | 0.009145 | 2.459 |  | 1.935 | 0.50998 | 2.445
| 2.1224 | 0.36294 | 0.00055923 | 0.003497 | 0.0093761 | 2.6342 |  | 1.9348 | 0.49515 | 2.4299
| 1.9889 | 0.36125 | 0.00042971 | 0.003528 | 0.0091483 | 2.4862 |  | 1.946 | 0.49821 | 2.4442
| 1.8671 | 0.36455 | 0.00048732 | 0.0035743 | 0.0091509 | 2.38 |  | 1.9108 | 0.5086 | 2.4194
| 1.9501 | 0.35918 | 0.00050421 | 0.003469 | 0.0089808 | 2.4455 |  | 1.8762 | 0.49814 | 2.3744
| 1.936 | 0.3709 | 0.00040667 | 0.0038356 | 0.009375 | 2.4558 |  | 1.9845 | 0.51076 | 2.4953
| 1.9226 | 0.35954 | 0.00058681 | 0.0033457 | 0.0092094 | 2.4192 |  | 1.994 | 0.50963 | 2.5037
| 1.9573 | 0.3652 | 0.00050739 | 0.0035254 | 0.0091992 | 2.4649 |  | 2.6084 | 0.5048 | 3.1132
nlpkkt80 | 9.8392 | 3.4631 | 0.0013485 | 0.013905 | 0.062231 | 13.5243 | nlpkkt80 | 39.5391 | 3.6626 | 43.2017
| 10.0776 | 3.4264 | 0.0012668 | 0.011477 | 0.062406 | 13.7443 |  | 10.3309 | 3.6347 | 13.9656
| 10.6126 | 3.4478 | 0.0013231 | 0.013005 | 0.062495 | 14.2813 |  | 10.26 | 3.7097 | 13.9697
| 9.9722 | 3.4293 | 0.0013657 | 0.014144 | 0.062362 | 13.6388 |  | 9.9256 | 3.6425 | 13.5681
| 10.3736 | 3.4922 | 0.0013498 | 0.012717 | 0.062492 | 14.0755 |  | 9.7867 | 3.653 | 13.4397
| 9.8643 | 3.4368 | 0.0015202 | 0.013897 | 0.062391 | 13.5163 |  | 10.197 | 3.632 | 13.829
| 10.0217 | 3.4587 | 0.0013022 | 0.013116 | 0.062429 | 13.7139 |  | 10.361 | 3.6595 | 14.0205
| 9.9605 | 3.4413 | 0.0015596 | 0.011291 | 0.062353 | 13.6125 |  | 10.2023 | 3.6571 | 13.8594
| 9.9367 | 3.4769 | 0.0014129 | 0.011695 | 0.062242 | 13.6235 |  | 9.9208 | 3.6728 | 13.5936
| 9.8585 | 3.4422 | 0.0014392 | 0.013099 | 0.062433 | 13.507 |  | 9.8304 | 3.6563 | 13.4867
| 10.0517 | 3.4515 | 0.0013888 | 0.012834 | 0.062383 | 13.7237 |  |  | 3.658
CO | 3.9202 | 0.77429 | 0.00064702 | 0.0043687 | 0.013397 | 4.9007 | CO | 14.8572 | 0.9732 | 15.8304
| 3.9601 | 0.76815 | 0.00051849 | 0.003986 | 0.013225 | 4.9356 |  | 3.9645 | 0.9884 | 4.9529
| 3.92 | 0.76625 | 0.00063914 | 0.0043528 | 0.013505 | 4.89 |  | 3.844 | 0.99102 | 4.835
| 3.9497 | 0.77046 | 0.00088856 | 0.0042728 | 0.013451 | 4.9218 |  | 3.839 | 0.97673 | 4.8158
| 3.9298 | 0.76823 | 0.00055153 | 0.0039679 | 0.013512 | 4.8905 |  | 3.7953 | 0.96948 | 4.7648
| 3.7987 | 0.77173 | 0.00057495 | 0.004461 | 0.013356 | 4.7759 |  | 3.8371 | 0.97126 | 4.8084
| 3.7518 | 0.76865 | 0.00048719 | 0.0041383 | 0.01341 | 4.7243 |  | 3.7917 | 0.98103 | 4.7727
| 3.9744 | 0.76861 | 0.00060901 | 0.0043086 | 0.013361 | 4.9481 |  | 3.7584 | 0.98753 | 4.7459
| 3.9145 | 0.77038 | 0.00068236 | 0.0043391 | 0.01329 | 4.8899 |  | 3.8109 | 0.96148 | 4.7724
| 3.7903 | 0.76492 | 0.0005475 | 0.0040833 | 0.013258 | 4.7471 |  | 3.7886 | 0.95819 | 4.7468
| 3.8909 | 0.76917 | 0.00061457 | 0.0042278 | 0.013376 | 4.8624 |  | 4.9287 | 0.97583 | 5.9045
gsm_106857 | 11.802 | 2.3475 | 0.0010572 | 0.0085563 | 0.034717 | 14.3173 | gsm_106857 | 51.4719 | 2.5354 | 54.0073
| 11.7986 | 2.3445 | 0.0010149 | 0.0076165 | 0.034909 | 14.3238 |  | 12.3662 | 2.5079 | 14.8741
| 12.0971 | 2.3384 | 0.00080007 | 0.008388 | 0.034647 | 14.618 |  | 12.3757 | 2.5162 | 14.8919
| 12.0988 | 2.3447 | 0.00075621 | 0.0084159 | 0.03505 | 14.6115 |  | 12.3303 | 2.5362 | 14.8665
| 12.2458 | 2.3489 | 0.00069198 | 0.0080555 | 0.034856 | 14.7768 |  | 12.6765 | 2.5158 | 15.1923
| 11.8004 | 2.3642 | 0.00097339 | 0.0083627 | 0.034793 | 14.3491 |  | 12.3205 | 2.5254 | 14.8459
| 11.847 | 2.3466 | 0.00094906 | 0.0086516 | 0.034994 | 14.3647 |  | 12.349 | 2.5261 | 14.8751
| 12.1197 | 2.3406 | 0.00084258 | 0.0085636 | 0.034704 | 14.6292 |  | 12.2591 | 2.5322 | 14.7913
| 11.9834 | 2.3522 | 0.00078387 | 0.0090498 | 0.034693 | 14.5025 |  | 12.596 | 2.5493 | 15.1453
| 11.7337 | 2.3569 | 0.0036656 | 0.0077781 | 0.034688 | 14.27 |  | 12.1366 | 2.5494 | 14.686
| 11.9526 | 2.3485 | 0.0011535 | 0.0083438 | 0.034805 | 14.4763 |  | 16.2882 | 2.5294 | 18.8176
msdoor | 9.5681 | 1.8492 | 0.0010878 | 0.0066016 | 0.024602 | 11.7492 | msdoor | 39.6395 | 2.1943 | 41.8338
| 9.3335 | 1.8926 | 0.0010708 | 0.0068685 | 0.024528 | 11.5561 |  | 10.7659 | 2.19 | 12.9559
| 9.2716 | 1.8738 | 0.0011684 | 0.0071615 | 0.024622 | 11.4755 |  | 9.669 | 2.1927 | 11.8617
| 9.543 | 1.8497 | 0.001088 | 0.0068202 | 0.02465 | 11.733 |  | 10.1488 | 2.1879 | 12.3367
| 9.382 | 1.8598 | 0.0010645 | 0.0069568 | 0.024647 | 11.5742 |  | 9.5856 | 2.1956 | 11.7812
| 9.3602 | 1.8532 | 0.0010635 | 0.0067349 | 0.024795 | 11.5412 |  | 9.5816 | 2.1972 | 11.7788
| 9.3609 | 1.8508 | 0.0011197 | 0.0068558 | 0.024674 | 11.5413 |  | 9.5736 | 2.2027 | 11.7763
| 9.3621 | 1.8513 | 0.0011195 | 0.0067055 | 0.02457 | 11.5549 |  | 9.9041 | 2.194 | 12.0981
| 9.3204 | 1.8705 | 0.0012273 | 0.0063283 | 0.024636 | 11.5216 |  | 9.9 | 2.2062 | 12.1062
| 9.6813 | 1.8494 | 0.0012829 | 0.0065432 | 0.024742 | 11.873 |  | 9.6925 | 2.1771 | 11.8696
| 9.4183 | 1.86 | 0.0011293 | 0.0067576 | 0.024647 | 11.612 |  | 12.8461 | 2.1938 | 15.0398
bmw3_2 | 5.384 | 1.1203 | 0.00070954 | 0.0048724 | 0.013586 | 6.7074 | bmw3_2 | 32.4908 | 1.3075 | 33.7983
| 5.4659 | 1.1121 | 0.00067712 | 0.0047366 | 0.013782 | 6.7938 |  | 5.9729 | 1.3064 | 7.2793
| 5.4227 | 1.0959 | 0.00073271 | 0.0043217 | 0.01374 | 6.7344 |  | 6.0369 | 1.3034 | 7.3403
| 5.5904 | 1.0919 | 0.00070135 | 0.0044373 | 0.013684 | 6.8835 |  | 5.8458 | 1.2931 | 7.139
| 5.4241 | 1.088 | 0.00069675 | 0.0043679 | 0.013936 | 6.731 |  | 5.8778 | 1.3384 | 7.2162
| 5.4332 | 1.0866 | 0.00074762 | 0.0050104 | 0.013613 | 6.7255 |  | 6.0382 | 1.3051 | 7.3433
| 5.4314 | 1.0978 | 0.00076028 | 0.0044992 | 0.013843 | 6.7296 |  | 5.6702 | 1.3226 | 6.9929
| 5.4338 | 1.0891 | 0.00093344 | 0.0044205 | 0.013766 | 6.726 |  | 5.6983 | 1.3356 | 7.034
| 5.3923 | 1.1136 | 0.0010671 | 0.0044819 | 0.013732 | 6.7113 |  | 5.8416 | 1.2884 | 7.13
| 5.394 | 1.1154 | 0.00074627 | 0.004692 | 0.013783 | 6.7268 |  | 5.7565 | 1.3053 | 7.0617
| 5.4372 | 1.1011 | 0.00077722 | 0.004584 | 0.013747 | 6.7469 |  | 8.5229 | 1.3106 | 9.8335
BenElechi1 | 6.4484 | 1.2637 | 0.00076432 | 0.004677 | 0.014905 | 8.0156 | BenElechi1 | 38.4413 | 1.5637 | 40.005
| 6.4907 | 1.2784 | 0.0012076 | 0.004493 | 0.014707 | 8.0595 |  | 6.8397 | 1.5686 | 8.4083
| 6.4391 | 1.2637 | 0.00086942 | 0.0049434 | 0.014736 | 7.9933 |  | 7.0716 | 1.5845 | 8.6561
| 6.6399 | 1.2955 | 0.0011028 | 0.0041745 | 0.014729 | 8.2374 |  | 6.8822 | 1.6057 | 8.488
| 6.4775 | 1.2861 | 0.00087354 | 0.0049432 | 0.014762 | 8.0673 |  | 6.8991 | 1.5908 | 8.49
| 6.4601 | 1.261 | 0.00077647 | 0.0050334 | 0.014692 | 8.0241 |  | 7.0013 | 1.5898 | 8.591
| 6.6106 | 1.2624 | 0.00076451 | 0.0048638 | 0.014672 | 8.1648 |  | 6.7441 | 1.5655 | 8.3095
| 6.7433 | 1.2586 | 0.00093471 | 0.0045574 | 0.014837 | 8.307 |  | 6.8528 | 1.5455 | 8.3984
| 6.4438 | 1.2631 | 0.0007948 | 0.004666 | 0.014736 | 8.0088 |  | 6.9406 | 1.5661 | 8.5067
| 6.4672 | 1.262 | 0.00082499 | 0.0047446 | 0.014788 | 8.0203 |  | 6.667 | 1.571 | 8.2379
| 6.5221 | 1.2694 | 0.00089131 | 0.0047096 | 0.014757 | 8.0898 |  | 10.034 | 1.5751 | 11.6091
t3dh | 2.4389 | 0.43116 | 0.00042142 | 0.0040321 | 0.0052807 | 3.0024 | t3dh | 9.1362 | 0.5716 | 9.7078
| 2.4766 | 0.42737 | 0.00045576 | 0.0041648 | 0.005076 | 3.0389 |  | 2.4291 | 0.57198 | 3.0011
| 2.4585 | 0.42867 | 0.0005405 | 0.0043629 | 0.0050071 | 3.0207 |  | 2.4788 | 0.55638 | 3.0352
| 2.4158 | 0.42765 | 0.00049386 | 0.0041298 | 0.0050272 | 2.9769 |  | 2.5419 | 0.57835 | 3.1202
| 2.4013 | 0.43235 | 0.00066414 | 0.0041719 | 0.0050064 | 2.9658 |  | 2.3022 | 0.56968 | 2.8719
| 2.4404 | 0.42596 | 0.00042269 | 0.0043359 | 0.0049241 | 3.0003 |  | 2.5215 | 0.56997 | 3.0915
| 2.4054 | 0.4283 | 0.00046485 | 0.0043563 | 0.004985 | 2.9784 |  | 2.4493 | 0.56908 | 3.0184
| 2.3793 | 0.42903 | 0.00039055 | 0.0043761 | 0.0051675 | 2.9532 |  | 2.4684 | 0.58036 | 3.0487
| 2.4004 | 0.43321 | 0.00049214 | 0.0040047 | 0.0049892 | 2.964 |  | 2.4969 | 0.57239 | 3.0693
| 2.4047 | 0.44086 | 0.00045504 | 0.0041524 | 0.0049125 | 2.99 |  | 2.4077 | 0.56766 | 2.9753
| 2.4221 | 0.43046 | 0.0004801 | 0.0042087 | 0.0050376 | 2.9891 |  | 3.1232 | 0.57074 | 3.6939
F2 | 2.765 | 0.5498 | 0.00053242 | 0.0038437 | 0.0045326 | 3.3953 | F2 | 13.8001 | 0.6264 | 14.4265
| 2.737 | 0.54956 | 0.00077884 | 0.0037964 | 0.0046447 | 3.3806 |  | 3.0474 | 0.62992 | 3.6773
| 2.8056 | 0.54999 | 0.00055155 | 0.0036904 | 0.0046328 | 3.4494 |  | 2.9564 | 0.67018 | 3.6266
| 2.7562 | 0.54847 | 0.00059963 | 0.0036057 | 0.0044894 | 3.3849 |  | 2.8448 | 0.64411 | 3.4889
| 2.834 | 0.55278 | 0.00056014 | 0.0038783 | 0.0046756 | 3.4773 |  | 2.8143 | 0.63909 | 3.4534
| 2.8159 | 0.55016 | 0.00056541 | 0.0040508 | 0.0045774 | 3.4582 |  | 2.8634 | 0.64101 | 3.5044
| 2.701 | 0.54989 | 0.0004387 | 0.003713 | 0.0046058 | 3.3418 |  | 2.9292 | 0.64018 | 3.5694
| 2.7325 | 0.5485 | 0.00055566 | 0.0036729 | 0.0045462 | 3.373 |  | 2.9976 | 0.63934 | 3.6369
| 2.7889 | 0.55084 | 0.00043465 | 0.0039444 | 0.0046463 | 3.4327 |  | 2.9664 | 0.64063 | 3.6071
| 2.7709 | 0.54748 | 0.00051579 | 0.0038101 | 0.0045349 | 3.4003 |  | 2.8137 | 0.63166 | 3.4454
| 2.7707 | 0.54975 | 0.00055328 | 0.0038006 | 0.0045886 | 3.4094 |  | 4.0033 | 0.64025 | 4.6436
consph | 3.0675 | 0.57673 | 0.00042441 | 0.0042189 | 0.00505 | 3.8106 | consph | 19.623 | 0.74 | 20.363
| 3.0249 | 0.5765 | 0.00050986 | 0.0042715 | 0.0051214 | 3.756 |  | 3.1806 | 0.74306 | 3.9236
| 3.0989 | 0.57615 | 0.00052026 | 0.0041889 | 0.0051661 | 3.8429 |  | 3.1292 | 0.74166 | 3.8708
| 3.0403 | 0.5769 | 0.00044849 | 0.0042785 | 0.0051579 | 3.7844 |  | 3.1913 | 0.72982 | 3.9212
| 3.1016 | 0.57478 | 0.00058623 | 0.0042685 | 0.0051332 | 3.8312 |  | 3.0953 | 0.74468 | 3.84
| 3.0579 | 0.57718 | 0.0004746 | 0.0041697 | 0.0051694 | 3.8016 |  | 3.1508 | 0.74158 | 3.8923
| 3.0242 | 0.57498 | 0.00049585 | 0.0042199 | 0.0051878 | 3.7541 |  | 3.1391 | 0.73966 | 3.8788
| 3.1394 | 0.57236 | 0.00051099 | 0.004379 | 0.0051412 | 3.8798 |  | 3.1911 | 0.72921 | 3.9203
| 3.0458 | 0.58998 | 0.00053603 | 0.0043026 | 0.0051714 | 3.7911 |  | 3.121 | 0.74083 | 3.8618
| 3.0779 | 0.5745 | 0.00061464 | 0.0042864 | 0.005102 | 3.8086 |  | 3.1671 | 0.74347 | 3.9106
| 3.0678 | 0.57701 | 0.00051213 | 0.0042584 | 0.00514 | 3.806 |  | 4.7988 | 0.7394 | 5.5382
SiO2 | 5.6245 | 1.1598 | 0.0032394 | 0.0037057 | 0.0093693 | 7.0436 | SiO2 | 33.7014 | 1.4019 | 35.1033
| 5.6303 | 1.19 | 0.0013028 | 0.0042789 | 0.0094642 | 7.079 |  | 6.497 | 1.4007 | 7.8977
| 5.8307 | 1.1618 | 0.0010085 | 0.003805 | 0.0095309 | 7.2357 |  | 6.4014 | 1.4084 | 7.8098
| 5.6575 | 1.1754 | 0.00095407 | 0.0037335 | 0.0094369 | 7.0759 |  | 6.1244 | 1.3959 | 7.5202
| 5.8074 | 1.1631 | 0.0011256 | 0.0037255 | 0.0094402 | 7.2195 |  | 6.0261 | 1.4023 | 7.4284
| 5.7075 | 1.1669 | 0.0011054 | 0.0041544 | 0.0095324 | 7.1295 |  | 6.0237 | 1.4193 | 7.443
| 5.6897 | 1.17 | 0.0010425 | 0.0040404 | 0.0096599 | 7.103 |  | 5.9338 | 1.4017 | 7.3354
| 5.7908 | 1.16 | 0.0011128 | 0.0040384 | 0.0094721 | 7.2056 |  | 5.9673 | 1.4151 | 7.3824
| 5.837 | 1.1589 | 0.0010812 | 0.0036025 | 0.0094076 | 7.2536 |  | 6.1171 | 1.4138 | 7.5309
| 5.8408 | 1.1613 | 0.0010297 | 0.0037071 | 0.0094163 | 7.2568 |  | 6.0476 | 1.4105 | 7.4581
| 5.7416 | 1.1667 | 0.0013002 | 0.0038792 | 0.009473 | 7.1602 |  | 8.884 | 1.407 | 10.2909
torso1 | 8.5138 | 1.74 | 0.00088242 | 0.0055911 | 0.0073579 | 10.483 | torso1 | 48.1597 | 2.0423 | 50.202
| 8.2174 | 1.731 | 0.00077188 | 0.0054883 | 0.0072329 | 10.182 |  | 9.2279 | 1.9701 | 11.198
| 8.5247 | 1.753 | 0.0010257 | 0.0055502 | 0.0071622 | 10.5234 |  | 8.5066 | 1.9922 | 10.4988
| 8.2452 | 1.7319 | 0.00086242 | 0.0057235 | 0.0072018 | 10.2234 |  | 8.8115 | 1.981 | 10.7925
| 8.2629 | 1.7293 | 0.00074911 | 0.0058335 | 0.0071281 | 10.2289 |  | 8.847 | 2.0358 | 10.8828
| 8.4886 | 1.7375 | 0.00074751 | 0.0054492 | 0.0071431 | 10.4592 |  | 8.5303 | 2.0045 | 10.5348
| 8.2698 | 1.7462 | 0.00071447 | 0.005393 | 0.0071577 | 10.251 |  | 8.6206 | 1.9828 | 10.6034
| 8.3251 | 1.7431 | 0.00067973 | 0.0056223 | 0.0070658 | 10.3035 |  | 8.6493 | 1.9697 | 10.619
| 8.4708 | 1.7302 | 0.00052568 | 0.0056792 | 0.0071538 | 10.4483 |  | 8.7576 | 1.968 | 10.7256
| 8.2473 | 1.731 | 0.00081349 | 0.0055035 | 0.0071824 | 10.2264 |  | 8.8095 | 1.9995 | 10.809
| 8.3565 | 1.7373 | 0.00077725 | 0.0055834 | 0.0071786 | 10.3329 |  | 12.692 | 1.9946 | 14.6866
dielFilterV3real | 26.9395 | 4.806 | 0.0015673 | 0.014006 | 0.064642 | 31.9204 | dielFilterV3real | 118.974 | 5.008 | 123.982
| 25.6097 | 4.8088 | 0.0016751 | 0.012609 | 0.064574 | 30.5797 |  | 25.4599 | 5.0028 | 30.4627
| 25.2883 | 4.8111 | 0.0016568 | 0.016166 | 0.064738 | 30.2635 |  | 25.8002 | 4.9966 | 30.7968
| 25.9643 | 4.8105 | 0.0015855 | 0.013421 | 0.064741 | 30.9358 |  | 24.9233 | 4.9669 | 29.8902
| 25.4687 | 4.8112 | 0.0017647 | 0.012846 | 0.064871 | 30.4527 |  | 24.9425 | 4.9691 | 29.9116
| 25.266 | 4.854 | 0.0017334 | 0.012904 | 0.064739 | 30.2924 |  | 25.8099 | 4.9677 | 30.7776
| 25.4402 | 4.8099 | 0.0014847 | 0.014062 | 0.064599 | 30.4248 |  | 24.9458 | 5.0047 | 29.9505
| 25.3569 | 4.833 | 0.0016886 | 0.013525 | 0.064629 | 30.3628 |  | 25.0722 | 4.9824 | 30.0546
| 25.3257 | 4.8101 | 0.0018445 | 0.016766 | 0.064723 | 30.3001 |  | 25.0042 | 4.9798 | 29.984
| 25.5465 | 4.8059 | 0.0019817 | 0.016335 | 0.064683 | 30.5159 |  | 25.6123 | 4.9727 | 30.585
| 25.6206 | 4.8161 | 0.0016982 | 0.014264 | 0.064694 | 30.6048 |  | 34.6544 | 4.9851 | 39.6395
RM07R | 20.7077 | 3.5974 | 0.0019929 | 0.0056974 | 0.022663 | 24.854 | RM07R | 115.666 | 4.147 | 119.813
| 20.5554 | 3.6663 | 0.0020725 | 0.0065505 | 0.022657 | 24.7687 |  | 19.8362 | 4.156 | 23.9922
| 19.8991 | 3.6128 | 0.0020121 | 0.0060062 | 0.022589 | 24.0622 |  | 19.8142 | 4.1571 | 23.9713
| 20.2467 | 3.6171 | 0.0019971 | 0.0062989 | 0.022709 | 24.4 |  | 19.6425 | 4.1557 | 23.7982
| 19.818 | 3.6033 | 0.0021997 | 0.0059948 | 0.022655 | 23.9597 |  | 19.7991 | 4.164 | 23.9631
| 19.4555 | 3.601 | 0.0019088 | 0.0061776 | 0.022661 | 23.5916 |  | 19.6651 | 4.1608 | 23.8259
| 19.4254 | 3.6086 | 0.0019938 | 0.006329 | 0.022725 | 23.5729 |  | 19.7728 | 4.1463 | 23.9191
| 19.4561 | 3.6658 | 0.001975 | 0.0061341 | 0.022822 | 23.6724 |  | 19.6111 | 4.1644 | 23.7755
| 19.7908 | 3.5964 | 0.0019721 | 0.006189 | 0.022559 | 23.9371 |  | 20.1563 | 4.2012 | 24.3575
| 19.8234 | 3.6477 | 0.0020527 | 0.0062102 | 0.022666 | 24.0208 |  | 20.0625 | 4.1446 | 24.2071
| 19.9178 | 3.6217 | 0.0020177 | 0.0061588 | 0.022671 | 24.0839 |  | 29.4026 | 4.1597 | 33.5623
m_t1 | 4.9632 | 0.92752 | 0.00060637 | 0.0049503 | 0.0063339 | 6.127 | m_t1 | 25.3518 | 1.1627 | 26.5145
| 4.7573 | 0.92808 | 0.00060743 | 0.0049329 | 0.0061743 | 5.9221 |  | 5.0418 | 1.1622 | 6.204
| 4.7437 | 0.93046 | 0.00057471 | 0.0047117 | 0.0061709 | 5.9101 |  | 5.0225 | 1.1593 | 6.1818
| 4.754 | 0.93799 | 0.00050674 | 0.0050066 | 0.0059879 | 5.9279 |  | 4.9764 | 1.1427 | 6.119
| 4.748 | 0.93173 | 0.00054952 | 0.0047482 | 0.0061464 | 5.911 |  | 4.7935 | 1.1618 | 5.9553
| 4.8858 | 0.92093 | 0.00058496 | 0.0049952 | 0.0062178 | 6.0441 |  | 4.8315 | 1.1755 | 6.0071
| 4.7087 | 0.94144 | 0.0005934 | 0.0048547 | 0.0061483 | 5.8866 |  | 4.9736 | 1.1501 | 6.1237
| 4.7502 | 0.9299 | 0.0006834 | 0.0047908 | 0.0062774 | 5.9137 |  | 4.7975 | 1.1519 | 5.9494
| 4.7605 | 0.92866 | 0.00063344 | 0.0047692 | 0.0061608 | 5.9127 |  | 4.7857 | 1.1543 | 5.94
| 4.7954 | 0.92783 | 0.00058753 | 0.004849 | 0.006158 | 5.9593 |  | 4.7506 | 1.1639 | 5.9145
| 4.7867 | 0.93045 | 0.00059275 | 0.0048609 | 0.0061776 | 5.9514 |  | 6.9325 | 1.1584 | 8.0909
crankseg_2 | 6.6597 | 1.4188 | 0.00049071 | 0.0037944 | 0.0041396 | 8.1663 | crankseg_2 | 33.7856 | 1.4889 | 35.2745
| 6.7237 | 1.4239 | 0.00053045 | 0.0035765 | 0.0041271 | 8.2355 |  | 7.0739 | 1.5239 | 8.5978
| 6.7211 | 1.4106 | 0.00055654 | 0.0036266 | 0.0041692 | 8.2059 |  | 7.2034 | 1.4825 | 8.6859
| 6.6463 | 1.4068 | 0.00044967 | 0.0037103 | 0.0040351 | 8.1405 |  | 7.1327 | 1.4966 | 8.6294
| 7.1525 | 1.4089 | 0.00044417 | 0.0036755 | 0.00407 | 8.6488 |  | 7.2837 | 1.5061 | 8.7898
| 6.667 | 1.4218 | 0.0055065 | 0.0035365 | 0.0041139 | 8.1799 |  | 7.2445 | 1.4961 | 8.7406
| 6.7247 | 1.4193 | 0.0035138 | 0.0033284 | 0.0041831 | 8.2321 |  | 7.0356 | 1.5236 | 8.5592
| 6.7123 | 1.407 | 0.00059884 | 0.0037706 | 0.0041017 | 8.2074 |  | 7.1195 | 1.4895 | 8.6089
| 6.9714 | 1.4083 | 0.00059003 | 0.0036049 | 0.0041441 | 8.4541 |  | 6.9888 | 1.4859 | 8.4747
| 6.9055 | 1.4226 | 0.00047053 | 0.0035393 | 0.0041713 | 8.4139 |  | 7.0805 | 1.4938 | 8.5744
| 6.7884 | 1.4148 | 0.0013151 | 0.0036163 | 0.0041255 | 8.2884 |  | 9.7948 | 1.4987 | 11.2935
nd24k | 14.5634 | 2.6521 | 0.0013713 | 0.00394 | 0.0047825 | 17.4442 | nd24k | 73.4927 | 2.9023 | 76.395
| 14.0264 | 2.6338 | 0.0012516 | 0.0038367 | 0.0046655 | 16.8931 |  | 15.571 | 2.8645 | 18.4355
| 14.5401 | 2.6609 | 0.0013711 | 0.0037058 | 0.0046157 | 17.4493 |  | 15.2682 | 2.9115 | 18.1797
| 14.6567 | 2.6253 | 0.0012622 | 0.00395 | 0.0045666 | 17.5267 |  | 15.8797 | 2.9033 | 18.783
| 14.1816 | 2.6355 | 0.0013938 | 0.0039727 | 0.0046683 | 17.0672 |  | 15.5525 | 2.8825 | 18.435
| 14.1825 | 2.6245 | 0.0016571 | 0.0039214 | 0.004522 | 17.0547 |  | 15.7622 | 2.9185 | 18.6807
| 14.6793 | 2.6373 | 0.001376 | 0.003738 | 0.0045735 | 17.5619 |  | 15.6909 | 2.8702 | 18.5611
| 14.1693 | 2.6373 | 0.0012378 | 0.0039003 | 0.0045183 | 17.0585 |  | 15.1144 | 2.8889 | 18.0033
| 14.2078 | 2.6242 | 0.0012649 | 0.0038369 | 0.0046555 | 17.0689 |  | 15.6894 | 2.8619 | 18.5513
| 14.206 | 2.6367 | 0.0013963 | 0.0036994 | 0.0046895 | 17.0894 |  | 15.7009 | 2.9187 | 18.6196
| 14.3413 | 2.6368 | 0.0013582 | 0.0038501 | 0.0046257 | 17.2214 |  | 21.3722 | 2.8922 | 24.2644
TSOPF_RS_b2383 | 8.5942 | 1.76 | 0.0014321 | 0.0025072 | 0.0025146 | 10.4405 | TSOPF_RS_b2383 | 47.1251 | 1.7909 | 48.916
| 8.8493 | 1.7076 | 0.0016375 | 0.0024353 | 0.0025181 | 10.6421 |  | 9.6204 | 1.7837 | 11.4041
| 8.6205 | 1.7122 | 0.0014959 | 0.0023464 | 0.0024492 | 10.4062 |  | 9.463 | 1.8539 | 11.3169
| 8.6054 | 1.7157 | 0.0016124 | 0.0024833 | 0.0025495 | 10.4052 |  | 9.1769 | 1.851 | 11.0279
| 8.5862 | 1.7112 | 0.0013641 | 0.0026089 | 0.002521 | 10.3705 |  | 9.3952 | 1.7956 | 11.1908
| 8.6885 | 1.7616 | 0.0015686 | 0.0025367 | 0.0025648 | 10.5233 |  | 9.1251 | 1.7966 | 10.9217
| 8.7022 | 1.7118 | 0.0014382 | 0.002626 | 0.0025713 | 10.4872 |  | 9.3558 | 1.7977 | 11.1535
| 8.6388 | 1.7113 | 0.0014682 | 0.0023938 | 0.002527 | 10.4346 |  | 9.073 | 1.7978 | 10.8708
| 8.6386 | 1.7572 | 0.0014825 | 0.0025824 | 0.0023781 | 10.4681 |  | 9.5846 | 1.7844 | 11.369
| 8.6834 | 1.7106 | 0.0013653 | 0.0025741 | 0.002492 | 10.4802 |  | 9.1648 | 1.8349 | 10.9997
| 8.6607 | 1.7259 | 0.0014865 | 0.0025094 | 0.0025085 | 10.4658 |  | 13.1084 | 1.8087 | 14.917
mouse_gene | 14.2067 | 2.8781 | 0.0010111 | 0.002584 | 0.0029485 | 17.1783 | mouse_gene | 82.4073 | 3.0007 | 85.408
| 14.3397 | 2.8954 | 0.00092291 | 0.0029009 | 0.002848 | 17.3196 |  | 15.2199 | 2.9974 | 18.2173
| 14.6684 | 2.8761 | 0.00076614 | 0.0027279 | 0.0028045 | 17.625 |  | 15.1937 | 2.963 | 18.1567
| 14.2378 | 2.9098 | 0.00080429 | 0.0028424 | 0.0027933 | 17.2231 |  | 15.0515 | 2.9954 | 18.0469
| 14.6054 | 2.9062 | 0.00075692 | 0.002785 | 0.0027822 | 17.6045 |  | 15.0289 | 2.9902 | 18.0191
| 14.7242 | 2.8881 | 0.0010034 | 0.0027298 | 0.0029516 | 17.7065 |  | 14.9132 | 2.995 | 17.9082
| 14.7153 | 2.9086 | 0.00080694 | 0.0027381 | 0.0029929 | 17.7117 |  | 14.9274 | 2.9753 | 17.9027
| 14.2173 | 2.8887 | 0.00070923 | 0.0027387 | 0.0028158 | 17.185 |  | 15.4917 | 2.9715 | 18.4632
| 14.2701 | 2.8912 | 0.0011503 | 0.002836 | 0.0028721 | 17.2372 |  | 14.919 | 2.9494 | 17.8684
| 14.2062 | 2.878 | 0.00090938 | 0.0028159 | 0.0029274 | 17.1567 |  | 15.5491 | 3.0106 | 18.5597
| 14.4191 | 2.892 | 0.00088406 | 0.0027699 | 0.0028736 | 17.3948 |  | 21.8702 | 2.9848 | 24.855
human_gene1 | 12.2387 | 2.567 | 0.000598 | 0.0018799 | 0.0015253 | 15.0917 | human_gene1 | 70.058 | 2.8536 | 72.9116
| 12.5612 | 2.548 | 0.00066553 | 0.0021122 | 0.0014885 | 15.3808 |  | 13.0166 | 2.8971 | 15.9137
| 12.5152 | 2.5463 | 0.00062399 | 0.0018239 | 0.001626 | 15.3491 |  | 12.7028 | 2.8444 | 15.5472
| 11.9359 | 2.5538 | 0.00075139 | 0.0015402 | 0.0016099 | 14.7762 |  | 12.7206 | 2.8615 | 15.5821
| 12.7369 | 2.554 | 0.00070764 | 0.0018085 | 0.0015705 | 15.5634 |  | 12.8541 | 2.848 | 15.7021
| 12.1542 | 2.5744 | 0.00062186 | 0.0018174 | 0.0015881 | 14.9954 |  | 13.2588 | 2.8427 | 16.1015
| 12.1967 | 2.5646 | 0.00058884 | 0.001746 | 0.0016305 | 15.0438 |  | 12.7041 | 2.8492 | 15.5533
| 12.2815 | 2.5542 | 0.00059866 | 0.0019386 | 0.0015932 | 15.1098 |  | 12.7461 | 2.837 | 15.5831
| 12.2203 | 2.5528 | 0.00066194 | 0.0018952 | 0.0015765 | 15.0492 |  | 12.8316 | 2.8523 | 15.6839
| 12.2276 | 2.5789 | 0.00068576 | 0.0017711 | 0.0015599 | 15.0745 |  | 13.0443 | 2.858 | 15.9023
| 12.3068 | 2.5594 | 0.00065036 | 0.0018333 | 0.0015769 | 15.1434 |  | 18.5937 | 2.8544 | 21.4481
atmosmodd | 4.3156 | 1.1946 | 0.00079204 | 0.016182 | 0.074463 | 5.8385 | atmosmodd | 6.7726 | 1.5261 | 8.2986
parabolic_fem | 1.994 | 0.54692 | 0.0006409 | 0.0077354 | 0.031041 | 2.6688 | parabolic_fem | 2.793 | 0.66686 | 3.4598
rajat30 | 3.1555 | 0.74612 | 0.00073184 | 0.009141 | 0.037968 | 4.0323 | rajat30 | 4.4881 | 0.86954 | 5.3577
CurlCurl_3 | 6.4663 | 1.6113 | 0.0010935 | 0.015092 | 0.071456 | 8.4699 | CurlCurl_3 | 9.1047 | 2.0008 | 11.1056
offshore | 2.2994 | 0.46386 | 0.00063281 | 0.0047935 | 0.015653 | 2.9238 | offshore | 3.2098 | 0.62693 | 3.8367
FEM_3D_thermal2 | 1.9573 | 0.3652 | 0.00050739 | 0.0035254 | 0.0091992 | 2.4649 | FEM_3D_thermal2 | 2.6084 | 0.5048 | 3.1132
nlpkkt80 | 10.0517 | 3.4515 | 0.0013888 | 0.012834 | 0.062383 | 13.7237 | nlpkkt80 | 0 | 3.658 | 0
CO | 3.8909 | 0.76917 | 0.00061457 | 0.0042278 | 0.013376 | 4.8624 | CO | 4.9287 | 0.97583 | 5.9045
gsm_106857 | 11.9526 | 2.3485 | 0.0011535 | 0.0083438 | 0.034805 | 14.4763 | gsm_106857 | 16.2882 | 2.5294 | 18.8176
msdoor | 9.4183 | 1.86 | 0.0011293 | 0.0067576 | 0.024647 | 11.612 | msdoor | 12.8461 | 2.1938 | 15.0398
bmw3_2 | 5.4372 | 1.1011 | 0.00077722 | 0.004584 | 0.013747 | 6.7469 | bmw3_2 | 8.5229 | 1.3106 | 9.8335
BenElechi1 | 6.5221 | 1.2694 | 0.00089131 | 0.0047096 | 0.014757 | 8.0898 | BenElechi1 | 10.034 | 1.5751 | 11.6091
t3dh | 2.4221 | 0.43046 | 0.0004801 | 0.0042087 | 0.0050376 | 2.9891 | t3dh | 3.1232 | 0.57074 | 3.6939
F2 | 2.7707 | 0.54975 | 0.00055328 | 0.0038006 | 0.0045886 | 3.4094 | F2 | 4.0033 | 0.64025 | 4.6436
consph | 3.0678 | 0.57701 | 0.00051213 | 0.0042584 | 0.00514 | 3.806 | consph | 4.7988 | 0.7394 | 5.5382
SiO2 | 5.7416 | 1.1667 | 0.0013002 | 0.0038792 | 0.009473 | 7.1602 | SiO2 | 8.884 | 1.407 | 10.2909
torso1 | 8.3565 | 1.7373 | 0.00077725 | 0.0055834 | 0.0071786 | 10.3329 | torso1 | 12.692 | 1.9946 | 14.6866
dielFilterV3real | 25.6206 | 4.8161 | 0.0016982 | 0.014264 | 0.064694 | 30.6048 | dielFilterV3real | 34.6544 | 4.9851 | 39.6395
RM07R | 19.9178 | 3.6217 | 0.0020177 | 0.0061588 | 0.022671 | 24.0839 | RM07R | 29.4026 | 4.1597 | 33.5623
m_t1 | 4.7867 | 0.93045 | 0.00059275 | 0.0048609 | 0.0061776 | 5.9514 | m_t1 | 6.9325 | 1.1584 | 8.0909
crankseg_2 | 6.7884 | 1.4148 | 0.0013151 | 0.0036163 | 0.0041255 | 8.2884 | crankseg_2 | 9.7948 | 1.4987 | 11.2935
nd24k | 14.3413 | 2.6368 | 0.0013582 | 0.0038501 | 0.0046257 | 17.2214 | nd24k | 21.3722 | 2.8922 | 24.2644
TSOPF_RS_b2383 | 8.6607 | 1.7259 | 0.0014865 | 0.0025094 | 0.0025085 | 10.4658 | TSOPF_RS_b2383 | 13.1084 | 1.8087 | 14.917
mouse_gene | 14.4191 | 2.892 | 0.00088406 | 0.0027699 | 0.0028736 | 17.3948 | mouse_gene | 21.8702 | 2.9848 | 24.855
human_gene1 | 12.3068 | 2.5594 | 0.00065036 | 0.0018333 | 0.0015769 | 15.1434 | human_gene1 | 18.5937 | 2.8544 | 21.4481

## OMPI-64proc
OpenMPI with OpenMP
sans distribution
atmosmodd | 4.0379 | 1.2678 | 0.013282 | 0.014904 | 0.076089 | 5.5898 | atmosmodd | 4.8491 | 1.5574 | 6.4066
| 4.1124 | 1.2705 | 0.00071831 | 0.013808 | 0.076087 | 5.6783 |  | 4.234 | 1.5812 | 5.8152
| 4.0215 | 1.3007 | 0.00065275 | 0.014299 | 0.07604 | 5.6064 |  | 4.2125 | 1.5857 | 5.7982
| 3.9956 | 1.268 | 0.00077027 | 0.014098 | 0.07591 | 5.5691 |  | 4.2088 | 1.5826 | 5.7913
| 4.0234 | 1.2771 | 0.00099363 | 0.014579 | 0.075865 | 5.5995 |  | 4.2313 | 1.5677 | 5.799
| 3.9931 | 1.2885 | 0.00077412 | 0.013444 | 0.076054 | 5.5685 |  | 4.3015 | 1.6005 | 5.902
| 3.999 | 1.285 | 0.00070603 | 0.014696 | 0.076016 | 5.5898 |  | 4.2087 | 1.5732 | 5.7819
| 4.0202 | 1.2757 | 0.00069313 | 0.014835 | 0.076046 | 5.5892 |  | 4.3429 | 1.5551 | 5.8979
| 4.1801 | 1.2704 | 0.00067172 | 0.014449 | 0.07594 | 5.7603 |  | 4.3356 | 1.56 | 5.8957
| 4.2264 | 1.2731 | 0.00074646 | 0.014155 | 0.076132 | 5.7912 |  | 4.2028 | 1.5838 | 5.7866
| 4.061 | 1.2777 | 0.0020009 | 0.014327 | 0.076018 | 5.6342 |  | 4.3127 | 1.5747 | 5.8874
parabolic_fem | 8.0585 | 0.57202 | 0.00072795 | 0.0080868 | 0.031742 | 8.7625 | parabolic_fem | 5.7399 | 0.70537 | 6.4453
| 1.7852 | 0.57927 | 0.0005204 | 0.0079038 | 0.031676 | 2.482 |  | 1.8572 | 0.68526 | 2.5425
| 1.825 | 0.57234 | 0.00068241 | 0.0082593 | 0.031674 | 2.5291 |  | 1.9004 | 0.70179 | 2.6022
| 1.7743 | 0.57235 | 0.00085104 | 0.0076313 | 0.031782 | 2.4799 |  | 1.8572 | 0.6921 | 2.5493
| 1.7784 | 0.57152 | 0.00046908 | 0.0081849 | 0.031665 | 2.4826 |  | 1.8518 | 0.70312 | 2.555
| 1.8374 | 0.57272 | 0.00068952 | 0.0085073 | 0.031716 | 2.5406 |  | 1.8572 | 0.69027 | 2.5474
| 1.7776 | 0.57419 | 0.00072439 | 0.0081214 | 0.03177 | 2.4728 |  | 1.8493 | 0.70423 | 2.5535
| 1.8307 | 0.57262 | 0.00070048 | 0.0084982 | 0.031893 | 2.5262 |  | 1.8519 | 0.69202 | 2.5439
| 1.8972 | 0.5735 | 0.00065837 | 0.0080507 | 0.031977 | 2.5907 |  | 1.9262 | 0.70698 | 2.6332
| 1.7896 | 0.58133 | 0.00048309 | 0.0081494 | 0.03178 | 2.5006 |  | 1.9157 | 0.69369 | 2.6094
| 2.4354 | 0.57419 | 0.00065067 | 0.0081393 | 0.031768 | 3.1367 |  | 2.2607 | 0.69748 | 2.9582
rajat30 | 2.993 | 0.7919 | 0.00073426 | 0.0096332 | 0.038634 | 3.9228 | rajat30 | 3.517 | 0.89839 | 4.4153
| 2.9458 | 0.79054 | 0.0008291 | 0.0081859 | 0.038688 | 3.8753 |  | 3.0808 | 0.92482 | 4.0057
| 3.0332 | 0.78369 | 0.00083232 | 0.0088339 | 0.0389 | 3.955 |  | 3.2842 | 0.9127 | 4.1969
| 2.9621 | 0.78808 | 0.00089618 | 0.0089088 | 0.03862 | 3.8749 |  | 3.0806 | 0.91323 | 3.9938
| 2.9538 | 0.80212 | 0.00089444 | 0.0087082 | 0.038848 | 3.8934 |  | 3.116 | 0.9086 | 4.0246
| 2.9701 | 0.78661 | 0.00082468 | 0.0088074 | 0.038678 | 3.8805 |  | 3.1806 | 0.91196 | 4.0926
| 3.0313 | 0.79577 | 0.00087714 | 0.0088188 | 0.03869 | 3.9649 |  | 3.2594 | 0.91235 | 4.1718
| 2.9788 | 0.7834 | 0.00084756 | 0.0082053 | 0.038614 | 3.8868 |  | 3.0678 | 0.91669 | 3.9844
| 3.1597 | 0.79195 | 0.00097295 | 0.0089237 | 0.038814 | 4.0766 |  | 3.1572 | 0.92641 | 4.0836
| 2.956 | 0.82028 | 0.00087903 | 0.0086441 | 0.038823 | 3.9021 |  | 3.0718 | 0.92135 | 3.9931
| 2.9984 | 0.79343 | 0.00085877 | 0.0087669 | 0.038731 | 3.9232 |  | 3.1815 | 0.91465 | 4.0962
CurlCurl_3 | 25.8729 | 1.6915 | 0.0008426 | 0.014255 | 0.07307 | 27.9322 | CurlCurl_3 | 29.431 | 2.08 | 31.511
| 6.2125 | 1.7045 | 0.0034088 | 0.013652 | 0.073134 | 8.2668 |  | 6.5677 | 2.0337 | 8.6014
| 6.2092 | 1.6905 | 0.00084125 | 0.013344 | 0.073023 | 8.2546 |  | 6.5947 | 2.0474 | 8.6422
| 6.2188 | 1.6968 | 0.00090239 | 0.01293 | 0.072853 | 8.2601 |  | 6.5858 | 2.0479 | 8.6338
| 6.205 | 1.6952 | 0.00086677 | 0.013692 | 0.072921 | 8.252 |  | 6.5354 | 2.0471 | 8.5824
| 6.2139 | 1.7304 | 0.00099565 | 0.014035 | 0.073144 | 8.2946 |  | 6.7329 | 2.0366 | 8.7695
| 6.4121 | 1.7474 | 0.00094938 | 0.014448 | 0.072912 | 8.5125 |  | 6.5614 | 2.0604 | 8.6219
| 6.2049 | 1.6894 | 0.00093917 | 0.012852 | 0.073269 | 8.2455 |  | 6.7259 | 2.1021 | 8.828
| 6.2469 | 1.7051 | 0.0007146 | 0.013783 | 0.073057 | 8.2912 |  | 6.7137 | 2.0548 | 8.7685
| 6.252 | 1.6944 | 0.0008639 | 0.013002 | 0.072995 | 8.2963 |  | 6.5416 | 2.0368 | 8.5784
| 8.2048 | 1.7045 | 0.0011325 | 0.013599 | 0.073038 | 10.2606 |  | 8.899 | 2.0547 | 10.9537
offshore | 10.5452 | 0.49712 | 0.00053076 | 0.0053781 | 0.015916 | 11.1909 | offshore | 10.9859 | 0.64 | 11.6259
| 2.0949 | 0.48843 | 0.00049987 | 0.0053311 | 0.01599 | 2.7445 |  | 2.1877 | 0.63922 | 2.8269
| 2.0888 | 0.50222 | 0.00046224 | 0.0057836 | 0.015924 | 2.7505 |  | 2.1826 | 0.64956 | 2.8322
| 2.0935 | 0.49129 | 0.00054762 | 0.0056837 | 0.016072 | 2.749 |  | 2.2535 | 0.65548 | 2.909
| 2.0863 | 0.48903 | 0.00044355 | 0.005754 | 0.01591 | 2.7248 |  | 2.1875 | 0.65977 | 2.8472
| 2.1519 | 0.48861 | 0.00067745 | 0.0057286 | 0.01597 | 2.8055 |  | 2.1914 | 0.6406 | 2.832
| 2.0903 | 0.4935 | 0.00040551 | 0.0060705 | 0.015907 | 2.7446 |  | 2.1735 | 0.65376 | 2.8272
| 2.16 | 0.48876 | 0.00043783 | 0.005221 | 0.015871 | 2.7971 |  | 2.1935 | 0.65226 | 2.8458
| 2.1522 | 0.48928 | 0.00047302 | 0.0058975 | 0.015984 | 2.8057 |  | 2.2797 | 0.64955 | 2.9293
| 2.1767 | 0.49528 | 0.00050652 | 0.0058912 | 0.015865 | 2.8223 |  | 2.1884 | 0.63935 | 2.8278
| 2.964 | 0.49235 | 0.00049844 | 0.0056739 | 0.015941 | 3.6135 |  | 3.0824 | 0.64795 | 3.7303
FEM_3D_thermal2 | 1.7498 | 0.38485 | 0.00040671 | 0.0049149 | 0.0092481 | 2.2826 | FEM_3D_thermal2 | 2.4482 | 0.5159 | 2.9641
| 1.8103 | 0.39297 | 0.00039294 | 0.0051558 | 0.009403 | 2.3518 |  | 1.8935 | 0.51432 | 2.4078
| 1.7447 | 0.40061 | 0.00076356 | 0.005193 | 0.0092855 | 2.2964 |  | 1.8426 | 0.52846 | 2.371
| 1.747 | 0.3821 | 0.00050188 | 0.0048673 | 0.0093575 | 2.2778 |  | 1.8314 | 0.53704 | 2.3685
| 1.8185 | 0.38137 | 0.00032291 | 0.0052559 | 0.0092639 | 2.3346 |  | 1.8789 | 0.52648 | 2.4054
| 1.8002 | 0.38599 | 0.00055083 | 0.0051856 | 0.0093959 | 2.3203 |  | 1.8838 | 0.52718 | 2.411
| 1.796 | 0.39503 | 0.00046126 | 0.0051175 | 0.0092199 | 2.3394 |  | 1.8224 | 0.52931 | 2.3518
| 1.742 | 0.38372 | 0.00036081 | 0.0050186 | 0.00924 | 2.2363 |  | 1.827 | 0.53117 | 2.3581
| 1.7959 | 0.38263 | 0.00039566 | 0.0050477 | 0.0092319 | 2.3262 |  | 1.8887 | 0.51595 | 2.4047
| 1.75 | 0.384 | 0.00042943 | 0.004906 | 0.0092942 | 2.2704 |  | 1.827 | 0.52807 | 2.355
| 1.7754 | 0.38733 | 0.0004586 | 0.0050662 | 0.009294 | 2.3036 |  | 1.9143 | 0.52539 | 2.4397
nlpkkt80 | 27.2397 | 3.3209 | 0.0017964 | 0.013147 | 0.063674 | 30.7679 | nlpkkt80 | 45.4682 | 3.5394 | 49.0076
| 9.5332 | 3.3448 | 0.001619 | 0.011948 | 0.063686 | 13.0862 |  | 10.3377 | 3.5749 | 13.9126
| 9.4978 | 3.3227 | 0.0015106 | 0.013049 | 0.063583 | 13.0308 |  | 10.2496 | 3.5396 | 13.7892
| 9.4729 | 3.3296 | 0.0014652 | 0.013006 | 0.063544 | 13.0234 |  | 10.6748 | 3.5444 | 14.2192
| 9.9003 | 3.387 | 0.0015743 | 0.012774 | 0.06366 | 13.4854 |  | 10.2993 | 3.5255 | 13.8248
| 9.8925 | 3.3237 | 0.0015527 | 0.011948 | 0.06366 | 13.4202 |  | 10.632 | 3.5443 | 14.1763
| 9.5276 | 3.3252 | 0.0014722 | 0.011579 | 0.063781 | 13.0583 |  | 10.2583 | 3.5305 | 13.7888
| 9.53 | 3.3877 | 0.001487 | 0.012957 | 0.063594 | 13.1087 |  | 10.3083 | 3.5313 | 13.8396
| 9.5098 | 3.3206 | 0.0015367 | 0.011597 | 0.063568 | 13.0358 |  | 10.2172 | 3.5249 | 13.7421
| 9.5313 | 3.3288 | 0.00159 | 0.012462 | 0.063694 | 13.079 |  | 10.2514 | 3.5182 | 13.7696
| 11.3635 | 3.3391 | 0.0015604 | 0.012447 | 0.063644 | 14.9096 |  | 13.8697 | 3.5373 | 17.407
CO | 12.849 | 0.7986 | 0.0007058 | 0.0048461 | 0.013595 | 13.8368 | CO | 20.6847 | 0.9839 | 21.6686
| 3.6772 | 0.80791 | 0.00062316 | 0.0056425 | 0.013638 | 4.6771 |  | 3.7535 | 0.9939 | 4.7474
| 3.5715 | 0.81029 | 0.00051915 | 0.0055108 | 0.013526 | 4.5719 |  | 3.7676 | 1.0141 | 4.7817
| 3.5706 | 0.80832 | 0.00060367 | 0.0053092 | 0.013513 | 4.566 |  | 3.7614 | 0.99146 | 4.7529
| 3.7183 | 0.80906 | 0.00057323 | 0.0053087 | 0.013615 | 4.718 |  | 3.9866 | 1.0042 | 4.9908
| 3.5787 | 0.81887 | 0.00056894 | 0.0058 | 0.013481 | 4.5812 |  | 3.744 | 0.99794 | 4.742
| 3.6757 | 0.80917 | 0.00041884 | 0.0056088 | 0.013634 | 4.6876 |  | 3.7594 | 0.98816 | 4.7476
| 3.5569 | 0.79385 | 0.00048575 | 0.0054593 | 0.013433 | 4.541 |  | 3.7631 | 1.0047 | 4.7678
| 3.6742 | 0.81035 | 0.00055303 | 0.0052657 | 0.013746 | 4.679 |  | 3.8587 | 1.0014 | 4.8601
| 3.586 | 0.80857 | 0.00048128 | 0.0060736 | 0.013512 | 4.6007 |  | 3.7555 | 0.98536 | 4.7408
| 4.5458 | 0.8075 | 0.00055328 | 0.0054825 | 0.013569 | 5.5459 |  | 5.4835 | 0.99651 | 6.48
gsm_106857 | 38.9743 | 2.391 | 0.00085342 | 0.0091661 | 0.035626 | 41.5615 | gsm_106857 | 57.1557 | 2.6014 | 59.7571
| 11.7473 | 2.3939 | 0.0010692 | 0.0091553 | 0.035445 | 14.3406 |  | 12.1041 | 2.5962 | 14.7003
| 12.4185 | 2.4032 | 0.0008774 | 0.0089867 | 0.035706 | 15.0274 |  | 12.1027 | 2.5895 | 14.6922
| 11.9959 | 2.4006 | 0.00084636 | 0.0088656 | 0.035719 | 14.59 |  | 12.1161 | 2.5936 | 14.7097
| 12.0424 | 2.4157 | 0.000826 | 0.0084147 | 0.035528 | 14.6507 |  | 12.5413 | 2.6069 | 15.1482
| 11.6846 | 2.4003 | 0.00086593 | 0.0089604 | 0.03539 | 14.3002 |  | 12.4259 | 2.5826 | 15.0085
| 11.7061 | 2.3883 | 0.00063634 | 0.008977 | 0.03541 | 14.3016 |  | 12.1498 | 2.615 | 14.7648
| 12.005 | 2.3958 | 0.00074273 | 0.0089343 | 0.035346 | 14.6073 |  | 12.0629 | 2.5937 | 14.6566
| 11.9785 | 2.393 | 0.00063719 | 0.0090898 | 0.0356 | 14.5807 |  | 12.8645 | 2.6006 | 15.4651
| 12.0428 | 2.3992 | 0.00076436 | 0.0089354 | 0.035445 | 14.6496 |  | 12.547 | 2.612 | 15.159
| 14.6595 | 2.3981 | 0.00081189 | 0.0089485 | 0.035522 | 17.261 |  | 16.807 | 2.5991 | 19.4062
msdoor | 33.6126 | 1.9389 | 0.0012126 | 0.0073323 | 0.025099 | 35.9031 | msdoor | 49.1145 | 2.2509 | 51.3654
| 9.956 | 1.9166 | 0.0011788 | 0.0071726 | 0.025166 | 12.2073 |  | 9.9329 | 2.2597 | 12.1925
| 10.0336 | 1.9323 | 0.0011383 | 0.0071857 | 0.025062 | 12.3177 |  | 9.968 | 2.2531 | 12.2211
| 9.6374 | 1.9242 | 0.0011946 | 0.0073906 | 0.025098 | 11.8983 |  | 9.729 | 2.2582 | 11.9872
| 9.9158 | 1.9237 | 0.0011517 | 0.0074806 | 0.025079 | 12.1903 |  | 9.8654 | 2.2514 | 12.1168
| 9.9062 | 1.9277 | 0.0014256 | 0.0071405 | 0.025227 | 12.1837 |  | 9.6796 | 2.2741 | 11.9537
| 10.3371 | 1.9248 | 0.0012144 | 0.0073857 | 0.025346 | 12.5973 |  | 9.7003 | 2.2962 | 11.9965
| 9.7349 | 1.9851 | 0.00096775 | 0.0075719 | 0.025153 | 12.0469 |  | 9.6844 | 2.2758 | 11.9601
| 9.6149 | 1.9227 | 0.0011529 | 0.0069971 | 0.025121 | 11.8712 |  | 10.0631 | 2.2637 | 12.3268
| 9.6526 | 1.9196 | 0.0011863 | 0.0073702 | 0.02531 | 11.9204 |  | 9.9003 | 2.2722 | 12.1725
| 12.2401 | 1.9316 | 0.0011823 | 0.0073027 | 0.025166 | 14.5136 |  | 13.7637 | 2.2655 | 16.0293
bmw3_2 | 16.0096 | 1.1297 | 0.00087159 | 0.0054354 | 0.014073 | 17.3483 | bmw3_2 | 20.2028 | 1.3414 | 21.5442
| 5.4877 | 1.13 | 0.00073281 | 0.0055159 | 0.014075 | 6.8261 |  | 5.6951 | 1.3408 | 7.0359
| 5.4362 | 1.1304 | 0.0011624 | 0.0057151 | 0.014216 | 6.7852 |  | 5.506 | 1.3495 | 6.8556
| 5.6717 | 1.1479 | 0.0025733 | 0.0060585 | 0.014029 | 7.0336 |  | 5.5175 | 1.3387 | 6.8562
| 5.4916 | 1.161 | 0.00072149 | 0.0056221 | 0.014039 | 6.863 |  | 5.5416 | 1.3839 | 6.9255
| 5.5421 | 1.1292 | 0.00071389 | 0.0052662 | 0.013825 | 6.8947 |  | 5.5013 | 1.3482 | 6.8495
| 5.4392 | 1.1742 | 0.00070341 | 0.005429 | 0.013872 | 6.8207 |  | 5.4983 | 1.3535 | 6.8518
| 5.3967 | 1.1481 | 0.00066599 | 0.0054231 | 0.014069 | 6.7649 |  | 5.5243 | 1.3682 | 6.8926
| 5.5445 | 1.1336 | 0.0009599 | 0.0053913 | 0.014214 | 6.8841 |  | 5.7477 | 1.3385 | 7.0861
| 5.6651 | 1.1287 | 0.00090699 | 0.0055781 | 0.013869 | 7.0155 |  | 5.6825 | 1.3342 | 7.0168
| 6.5684 | 1.1413 | 0.0010012 | 0.0055435 | 0.014028 | 7.9236 |  | 7.0417 | 1.3497 | 8.3914
BenElechi1 | 20.3834 | 1.3076 | 0.00079764 | 0.0058819 | 0.015094 | 21.9729 | BenElechi1 | 32.564 | 1.5881 | 34.1521
| 6.4703 | 1.3291 | 0.00088679 | 0.005601 | 0.015141 | 8.0835 |  | 6.5702 | 1.5852 | 8.1555
| 6.7622 | 1.3059 | 0.00084853 | 0.0057278 | 0.015033 | 8.3506 |  | 6.8427 | 1.5854 | 8.4281
| 6.7497 | 1.3063 | 0.00076512 | 0.0054388 | 0.015138 | 8.3275 |  | 6.7689 | 1.574 | 8.3429
| 6.7743 | 1.3334 | 0.00079977 | 0.0058329 | 0.014944 | 8.3788 |  | 6.7512 | 1.5866 | 8.3379
| 6.5999 | 1.3059 | 0.00081385 | 0.0055848 | 0.014944 | 8.1888 |  | 6.8369 | 1.5741 | 8.411
| 6.6337 | 1.3085 | 0.0012363 | 0.0058757 | 0.01507 | 8.2109 |  | 6.6037 | 1.5855 | 8.1891
| 6.5747 | 1.3104 | 0.00079712 | 0.00613 | 0.015147 | 8.1668 |  | 6.5999 | 1.5853 | 8.1853
| 6.7338 | 1.331 | 0.00080748 | 0.0057599 | 0.015204 | 8.346 |  | 6.599 | 1.5842 | 8.1832
| 6.7607 | 1.3273 | 0.00085209 | 0.0056419 | 0.01497 | 8.3584 |  | 6.6285 | 1.5871 | 8.2156
| 8.0443 | 1.3165 | 0.00086047 | 0.0057475 | 0.015068 | 9.6384 |  | 9.2765 | 1.5835 | 10.8601
t3dh | 6.4621 | 0.44917 | 0.00058418 | 0.0030427 | 0.0051396 | 7.0573 | t3dh | 13.3461 | 0.5776 | 13.9237
| 2.307 | 0.44454 | 0.00049105 | 0.0034448 | 0.0051563 | 2.8855 |  | 2.3336 | 0.57775 | 2.9113
| 2.3175 | 0.44442 | 0.00041303 | 0.0033346 | 0.0051697 | 2.8961 |  | 2.3176 | 0.59747 | 2.9151
| 2.3791 | 0.45311 | 0.00040322 | 0.0032481 | 0.0051555 | 2.981 |  | 2.3816 | 0.58993 | 2.9716
| 2.3681 | 0.44643 | 0.00053118 | 0.0031452 | 0.0050451 | 2.9627 |  | 2.3241 | 0.6062 | 2.9303
| 2.4257 | 0.44532 | 0.00046891 | 0.0032119 | 0.0050951 | 3.0183 |  | 2.4089 | 0.58798 | 2.9968
| 2.3247 | 0.44893 | 0.00047698 | 0.0031848 | 0.0051199 | 2.9084 |  | 2.3805 | 0.59281 | 2.9733
| 2.3301 | 0.44798 | 0.00042688 | 0.0031061 | 0.0050152 | 2.9094 |  | 2.3156 | 0.58677 | 2.9024
| 2.3115 | 0.44383 | 0.00066652 | 0.003572 | 0.0049935 | 2.9036 |  | 2.3197 | 0.58741 | 2.9072
| 2.332 | 0.44344 | 0.00049485 | 0.0030005 | 0.0052643 | 2.9232 |  | 2.3146 | 0.57675 | 2.8913
| 2.7558 | 0.44672 | 0.00049568 | 0.0032291 | 0.0051154 | 3.3445 |  | 3.4442 | 0.58807 | 4.0323
F2 | 9.1559 | 0.56468 | 0.00050879 | 0.0029207 | 0.0046592 | 9.8165 | F2 | 12.4505 | 0.6563 | 13.1068
| 2.6925 | 0.56622 | 0.00069309 | 0.0029534 | 0.0046191 | 3.3417 |  | 2.6772 | 0.65466 | 3.3318
| 2.6615 | 0.56354 | 0.00068972 | 0.002929 | 0.0046416 | 3.321 |  | 2.7619 | 0.64129 | 3.4032
| 2.6751 | 0.56224 | 0.00037008 | 0.00303 | 0.0046719 | 3.3332 |  | 2.6782 | 0.65635 | 3.3346
| 2.6875 | 0.56402 | 0.0034823 | 0.0031661 | 0.0046174 | 3.3506 |  | 2.6891 | 0.64218 | 3.3313
| 2.684 | 0.56675 | 0.00044702 | 0.0028993 | 0.0045548 | 3.3336 |  | 2.7624 | 0.65596 | 3.4184
| 2.7641 | 0.55953 | 0.00061317 | 0.0029115 | 0.0047069 | 3.4074 |  | 2.6842 | 0.64925 | 3.3334
| 2.7684 | 0.56395 | 0.00073537 | 0.0028762 | 0.0047853 | 3.4148 |  | 2.6818 | 0.64113 | 3.3229
| 2.6937 | 0.56137 | 0.0033505 | 0.0029396 | 0.0045618 | 3.3408 |  | 2.7575 | 0.65379 | 3.4113
| 2.7576 | 0.5738 | 0.00050771 | 0.0031953 | 0.0046857 | 3.413 |  | 2.7078 | 0.65349 | 3.3613
| 3.354 | 0.56461 | 0.0011398 | 0.0029821 | 0.0046504 | 4.0073 |  | 3.6851 | 0.65044 | 4.3355
consph | 8.6915 | 0.59693 | 0.00049669 | 0.0033196 | 0.005447 | 9.4418 | consph | 12.5013 | 0.7627 | 13.264
| 2.9201 | 0.59942 | 0.00089783 | 0.0033176 | 0.0053832 | 3.6723 |  | 2.9817 | 0.75284 | 3.7346
| 3.0657 | 0.59785 | 0.00072349 | 0.0034111 | 0.0054301 | 3.8198 |  | 2.9744 | 0.76161 | 3.736
| 2.9488 | 0.61007 | 0.00050267 | 0.0035107 | 0.0054898 | 3.7267 |  | 2.9816 | 0.76289 | 3.7445
| 2.941 | 0.60004 | 0.0015512 | 0.0032449 | 0.0054145 | 3.7069 |  | 3.0514 | 0.76359 | 3.815
| 3.1354 | 0.59775 | 0.00049806 | 0.0032257 | 0.0053358 | 3.8998 |  | 3.0566 | 0.74905 | 3.8056
| 2.9034 | 0.60195 | 0.00052115 | 0.003146 | 0.0052865 | 3.6726 |  | 2.9648 | 0.75944 | 3.7242
| 3.0517 | 0.59799 | 0.00045368 | 0.0031652 | 0.0054653 | 3.8121 |  | 2.9755 | 0.76063 | 3.7362
| 3.011 | 0.59778 | 0.00054584 | 0.0030593 | 0.0053747 | 3.7757 |  | 3.0286 | 0.74903 | 3.7776
| 2.8995 | 0.59917 | 0.00040642 | 0.0034838 | 0.0055006 | 3.6506 |  | 3.0495 | 0.76378 | 3.8133
| 3.5568 | 0.59989 | 0.0006597 | 0.0032884 | 0.0054128 | 4.3178 |  | 3.9565 | 0.75856 | 4.7151
SiO2 | 19.9316 | 1.192 | 0.00092804 | 0.0053552 | 0.0096716 | 21.3792 | SiO2 | 28.0285 | 1.4337 | 29.4622
| 6.4999 | 1.1877 | 0.00080044 | 0.0051652 | 0.0098038 | 7.9418 |  | 5.9703 | 1.4233 | 7.3937
| 6.1721 | 1.1963 | 0.0007433 | 0.0053272 | 0.0095193 | 7.6051 |  | 6.5662 | 1.4345 | 8.0008
| 5.8683 | 1.1863 | 0.00077755 | 0.0050952 | 0.0098112 | 7.2933 |  | 6.0044 | 1.4343 | 7.4387
| 6.2642 | 1.1851 | 0.00072654 | 0.005287 | 0.0097389 | 7.6895 |  | 5.8933 | 1.4254 | 7.3187
| 5.6121 | 1.1853 | 0.00071595 | 0.0052637 | 0.0098119 | 7.0377 |  | 6.0662 | 1.4213 | 7.4874
| 5.6298 | 1.1887 | 0.00082613 | 0.0054074 | 0.0096639 | 7.0717 |  | 6.0386 | 1.425 | 7.4636
| 5.6299 | 1.2001 | 0.00066852 | 0.0053062 | 0.0095736 | 7.0722 |  | 5.841 | 1.4389 | 7.2799
| 5.7921 | 1.1871 | 0.00074977 | 0.0052554 | 0.0099276 | 7.2317 |  | 6.2656 | 1.4232 | 7.6888
| 5.8112 | 1.1842 | 0.00077229 | 0.0053517 | 0.0097336 | 7.2364 |  | 5.8402 | 1.44 | 7.2801
| 7.3211 | 1.1893 | 0.00077085 | 0.0052814 | 0.0097255 | 8.7559 |  | 8.2514 | 1.43 | 9.6814
torso1 | 27.1809 | 1.7585 | 0.00057038 | 0.0041499 | 0.007232 | 29.1252 | torso1 | 43.545 | 1.9562 | 45.5012
| 9.32 | 1.7486 | 0.00050348 | 0.0043227 | 0.0073021 | 11.2427 |  | 9.0644 | 1.9173 | 10.9817
| 8.3861 | 1.7646 | 0.00059542 | 0.0041548 | 0.0074182 | 10.3296 |  | 8.8284 | 1.9352 | 10.7636
| 8.3096 | 1.7466 | 0.003284 | 0.0042183 | 0.0073252 | 10.2476 |  | 8.8256 | 1.9281 | 10.7537
| 8.4988 | 1.7435 | 0.00054006 | 0.0040263 | 0.007211 | 10.4167 |  | 8.6964 | 1.9199 | 10.6163
| 8.3697 | 1.7405 | 0.0051119 | 0.0040931 | 0.0072591 | 10.3027 |  | 8.8307 | 1.9147 | 10.7454
| 8.7424 | 1.7481 | 0.00073587 | 0.0039672 | 0.007534 | 10.6663 |  | 8.5288 | 1.9328 | 10.4616
| 8.6126 | 1.7532 | 0.00085485 | 0.004106 | 0.0073883 | 10.5572 |  | 8.788 | 1.9447 | 10.7327
| 8.3178 | 1.7697 | 0.00081398 | 0.0038712 | 0.0077432 | 10.2643 |  | 8.5357 | 1.9292 | 10.4649
| 8.9454 | 1.7496 | 0.00059845 | 0.0040305 | 0.0073422 | 10.8843 |  | 8.2301 | 1.9259 | 10.156
| 10.4683 | 1.7523 | 0.0013608 | 0.004094 | 0.0073755 | 12.4037 |  | 12.1873 | 1.9304 | 14.1177
dielFilterV3real | 29.6825 | 4.9832 | 0.0017619 | 0.014003 | 0.065998 | 34.8299 | dielFilterV3real | 34.4908 | 5.087 | 39.5778
| 25.5781 | 5.0028 | 0.0015743 | 0.013077 | 0.066054 | 30.7402 |  | 25.6193 | 5.0942 | 30.7135
| 25.4782 | 4.9263 | 0.0019092 | 0.013797 | 0.066031 | 30.5646 |  | 25.7285 | 5.0966 | 30.8251
| 25.2395 | 4.923 | 0.0016337 | 0.012838 | 0.066105 | 30.3212 |  | 25.296 | 5.0848 | 30.3808
| 25.0025 | 4.9283 | 0.0017659 | 0.012903 | 0.065944 | 30.1061 |  | 24.8522 | 5.1197 | 29.9719
| 24.987 | 4.9299 | 0.0016912 | 0.013137 | 0.066023 | 30.0887 |  | 25.871 | 5.1342 | 31.0052
| 25.8727 | 4.97 | 0.0019771 | 0.012526 | 0.066026 | 31.0122 |  | 24.562 | 5.1403 | 29.7023
| 25.8224 | 4.9316 | 0.0018405 | 0.012554 | 0.066073 | 30.9243 |  | 25.5699 | 5.0787 | 30.6486
| 25.0713 | 4.9924 | 0.0019013 | 0.013006 | 0.066084 | 30.222 |  | 25.8704 | 5.072 | 30.9424
| 25.1997 | 4.9662 | 0.001788 | 0.012392 | 0.066049 | 30.3374 |  | 24.9283 | 5.1628 | 30.0911
| 25.7934 | 4.9554 | 0.0017843 | 0.013023 | 0.066039 | 30.9147 |  | 26.2788 | 5.107 | 31.3859
RM07R | 21.1138 | 3.7041 | 0.0017908 | 0.0072786 | 0.023033 | 25.3375 | RM07R | 27.6717 | 4.2213 | 31.893
| 19.5292 | 3.6871 | 0.001788 | 0.0070843 | 0.023271 | 23.7583 |  | 19.7472 | 4.2207 | 23.9679
| 19.4792 | 3.7017 | 0.0051385 | 0.006845 | 0.023101 | 23.7114 |  | 19.5947 | 4.2023 | 23.797
| 19.8368 | 3.7999 | 0.0018232 | 0.0066711 | 0.023126 | 24.1597 |  | 19.7494 | 4.2115 | 23.9609
| 19.8823 | 3.6894 | 0.0016444 | 0.0070594 | 0.023134 | 24.0891 |  | 20.3821 | 4.2643 | 24.6464
| 19.3302 | 3.7022 | 0.0016275 | 0.006819 | 0.023107 | 23.5501 |  | 20.3603 | 4.2374 | 24.5977
| 19.3441 | 3.7431 | 0.0017173 | 0.0076861 | 0.023174 | 23.6232 |  | 19.7804 | 4.2636 | 24.044
| 19.8109 | 3.6979 | 0.0017776 | 0.0066832 | 0.023121 | 24.0384 |  | 19.2906 | 4.2068 | 23.4974
| 19.3015 | 3.7456 | 0.0015533 | 0.0071416 | 0.023075 | 23.5833 |  | 19.6801 | 4.2181 | 23.8982
| 19.2823 | 3.7005 | 0.0018088 | 0.0070717 | 0.023192 | 23.5082 |  | 19.0621 | 4.2027 | 23.2648
| 19.691 | 3.7171 | 0.0020669 | 0.007034 | 0.023133 | 23.9359 |  | 20.5319 | 4.2249 | 24.7567
m_t1 | 14.4472 | 0.95967 | 0.00071736 | 0.0036343 | 0.0061746 | 15.6175 | m_t1 | 24.5894 | 1.178 | 25.7674
| 4.774 | 0.95942 | 0.00058152 | 0.0036068 | 0.0061809 | 5.9581 |  | 4.7119 | 1.1885 | 5.9004
| 4.5781 | 0.98115 | 0.00050095 | 0.0036179 | 0.0061264 | 5.7852 |  | 4.5935 | 1.1797 | 5.7732
| 4.6953 | 0.94928 | 0.00051233 | 0.0037384 | 0.0061371 | 5.8582 |  | 4.7668 | 1.1749 | 5.9417
| 4.5847 | 0.95568 | 0.00063144 | 0.0037114 | 0.0062004 | 5.7536 |  | 4.5997 | 1.1809 | 5.7806
| 4.5836 | 0.95814 | 0.00049869 | 0.0037308 | 0.0061335 | 5.7534 |  | 4.5811 | 1.1755 | 5.7566
| 4.5705 | 0.95648 | 0.00044405 | 0.0037955 | 0.0060326 | 5.7533 |  | 4.7017 | 1.1707 | 5.8724
| 4.585 | 0.97783 | 0.00050809 | 0.0037165 | 0.0060926 | 5.7872 |  | 4.7157 | 1.1758 | 5.8914
| 4.7054 | 0.95506 | 0.00061773 | 0.0037709 | 0.0060939 | 5.885 |  | 4.5926 | 1.1884 | 5.781
| 4.6159 | 0.95497 | 0.00050404 | 0.0036714 | 0.006078 | 5.7966 |  | 4.8146 | 1.1738 | 5.9884
| 5.614 | 0.96077 | 0.00055162 | 0.0036994 | 0.006125 | 6.7948 |  | 6.6667 | 1.1786 | 7.8453
crankseg_2 | 19.8998 | 1.4228 | 0.0035194 | 0.0027101 | 0.0040666 | 21.4071 | crankseg_2 | 32.1758 | 1.5153 | 33.6911
| 7.3664 | 1.4272 | 0.00068318 | 0.0028143 | 0.00408 | 8.8882 |  | 7.2221 | 1.4936 | 8.7157
| 6.813 | 1.4225 | 0.00061233 | 0.0027999 | 0.0040341 | 8.3158 |  | 7.1482 | 1.5122 | 8.6604
| 7.149 | 1.4209 | 0.0037275 | 0.0023839 | 0.0041242 | 8.6547 |  | 6.7648 | 1.4999 | 8.2646
| 7.0077 | 1.4264 | 0.00055662 | 0.0027084 | 0.0041129 | 8.5155 |  | 6.7896 | 1.4951 | 8.2846
| 6.944 | 1.4365 | 0.00044881 | 0.0027915 | 0.0040383 | 8.4624 |  | 6.8576 | 1.539 | 8.3966
| 7.014 | 1.4247 | 0.00060691 | 0.0026281 | 0.0041984 | 8.5324 |  | 6.8472 | 1.5034 | 8.3506
| 6.8511 | 1.4342 | 0.0007116 | 0.002704 | 0.0041205 | 8.3803 |  | 6.7069 | 1.5269 | 8.2338
| 7.0058 | 1.4252 | 0.00052036 | 0.0028585 | 0.0039856 | 8.5128 |  | 6.8949 | 1.5139 | 8.4088
| 6.9131 | 1.4267 | 0.00080072 | 0.0026225 | 0.0040996 | 8.4349 |  | 6.9074 | 1.5179 | 8.4253
| 8.2964 | 1.4267 | 0.0012187 | 0.0027021 | 0.004086 | 9.8104 |  | 9.4315 | 1.5117 | 10.9432
nd24k | 44.7715 | 2.7545 | 0.0023737 | 0.0028531 | 0.0046999 | 47.7589 | nd24k | 59.2297 | 2.9875 | 62.2172
| 14.5441 | 2.721 | 0.0011139 | 0.0030307 | 0.0046562 | 17.5034 |  | 15.9134 | 2.9751 | 18.8885
| 14.5192 | 2.7269 | 0.0011371 | 0.0032117 | 0.0047296 | 17.4681 |  | 16.1404 | 2.9503 | 19.0907
| 14.6952 | 2.7528 | 0.0010439 | 0.0030099 | 0.0046602 | 17.6825 |  | 14.6085 | 2.9805 | 17.589
| 15.0498 | 2.7076 | 0.0010551 | 0.002869 | 0.0046911 | 18.0199 |  | 14.69 | 3.0001 | 17.6901
| 14.7886 | 2.7124 | 0.001036 | 0.0029254 | 0.0047553 | 17.7421 |  | 14.6929 | 2.9903 | 17.6832
| 14.9911 | 2.7157 | 0.0010436 | 0.0031045 | 0.0047437 | 17.9462 |  | 15.1053 | 2.9607 | 18.066
| 14.8395 | 2.7312 | 0.0010698 | 0.0030765 | 0.004562 | 17.8267 |  | 14.618 | 2.9458 | 17.5638
| 14.5238 | 2.7135 | 0.0010495 | 0.0030793 | 0.0047922 | 17.4711 |  | 14.3143 | 2.9617 | 17.276
| 16.5485 | 2.7156 | 0.0010748 | 0.0030463 | 0.0046963 | 19.5146 |  | 14.7793 | 2.9998 | 17.7791
| 17.9271 | 2.7251 | 0.0011997 | 0.0030206 | 0.0046987 | 20.8934 |  | 19.4092 | 2.9752 | 22.3844
TSOPF_RS_b2383 | 9.0964 | 1.7247 | 0.0014498 | 0.0021034 | 0.0024866 | 11.077 | TSOPF_RS_b2383 | 9.9748 | 1.9496 | 11.9244
| 8.7048 | 1.7222 | 0.0012847 | 0.0021972 | 0.002452 | 10.6711 |  | 9.1114 | 1.9577 | 11.0691
| 8.7227 | 1.6912 | 0.0013119 | 0.0021959 | 0.0025606 | 10.6533 |  | 8.8228 | 1.9492 | 10.772
| 8.4896 | 1.7182 | 0.0013347 | 0.0020692 | 0.0025311 | 10.4455 |  | 9.4521 | 1.9226 | 11.3747
| 8.4852 | 1.7124 | 0.0012523 | 0.002192 | 0.0025026 | 10.4354 |  | 9.2 | 1.9715 | 11.1715
| 8.4981 | 1.7234 | 0.0012671 | 0.0023776 | 0.0025559 | 10.4779 |  | 8.669 | 1.9368 | 10.6058
| 9.67 | 1.6741 | 0.0013407 | 0.0021168 | 0.0025865 | 11.5812 |  | 8.9637 | 1.956 | 10.9197
| 8.7065 | 1.7152 | 0.0012995 | 0.0022288 | 0.0025695 | 10.6723 |  | 8.8974 | 1.9709 | 10.8683
| 8.4962 | 1.7163 | 0.0014045 | 0.0022803 | 0.0025984 | 10.4612 |  | 8.7599 | 1.9563 | 10.7162
| 8.7167 | 1.6826 | 0.0012572 | 0.0020642 | 0.0024791 | 10.6284 |  | 8.9839 | 1.9468 | 10.9307
| 8.7586 | 1.708 | 0.0013203 | 0.0021825 | 0.0025322 | 10.7103 |  | 9.0835 | 1.9517 | 11.0352
mouse_gene | 45.5079 | 2.9535 | 0.00053245 | 0.0022769 | 0.0029896 | 48.5548 | mouse_gene | 70.8053 | 3.0189 | 73.8242
| 16.0796 | 2.9234 | 0.00089043 | 0.0022658 | 0.0029497 | 19.0993 |  | 15.7616 | 3.0322 | 18.7938
| 14.8402 | 2.9354 | 0.00052546 | 0.0023706 | 0.0030133 | 17.8747 |  | 15.6935 | 2.9963 | 18.6898
| 14.7884 | 2.9268 | 0.00052894 | 0.0024366 | 0.0029899 | 17.8002 |  | 15.0122 | 3.0408 | 18.053
| 15.0696 | 2.9212 | 0.00082131 | 0.0024045 | 0.0031396 | 18.0922 |  | 14.8094 | 3.0213 | 17.8307
| 15.5891 | 2.9557 | 0.00064044 | 0.0023646 | 0.0028688 | 18.6381 |  | 15.2909 | 3.0195 | 18.3104
| 15.5161 | 2.9394 | 0.00081346 | 0.0021641 | 0.0029808 | 18.5467 |  | 15.1226 | 3.0238 | 18.1464
| 15.4091 | 2.9314 | 0.0013611 | 0.0024068 | 0.0029312 | 18.4218 |  | 14.9436 | 3.0339 | 17.9775
| 14.7072 | 2.9271 | 0.00065746 | 0.0022552 | 0.0028549 | 17.738 |  | 15.0136 | 3.012 | 18.0256
| 14.8555 | 2.9518 | 0.00089971 | 0.0023072 | 0.0029255 | 17.8895 |  | 15.4372 | 3.0232 | 18.4604
| 18.2363 | 2.9366 | 0.00076708 | 0.0023252 | 0.0029643 | 21.2655 |  | 20.789 | 3.0222 | 23.8112
human_gene1 | 51.6948 | 2.5397 | 0.00063937 | 0.0017329 | 0.0016203 | 54.5104 | human_gene1 | 58.1519 | 2.8085 | 60.9604
| 13.7743 | 2.5487 | 0.0025949 | 0.0020584 | 0.0016259 | 16.6049 |  | 13.7436 | 2.8384 | 16.582
| 12.6811 | 2.5332 | 0.00046807 | 0.0018139 | 0.0017026 | 15.49 |  | 12.8785 | 2.8206 | 15.6991
| 13.5026 | 2.5433 | 0.00067903 | 0.001753 | 0.001787 | 16.3255 |  | 12.8023 | 2.848 | 15.6503
| 12.591 | 2.5248 | 0.0006315 | 0.0018784 | 0.0015466 | 15.4107 |  | 13.1547 | 2.8195 | 15.9742
| 12.8238 | 2.5412 | 0.00049417 | 0.0018195 | 0.0016142 | 15.6436 |  | 13.3499 | 2.8297 | 16.1796
| 12.8646 | 2.5436 | 0.00061324 | 0.0018354 | 0.0016095 | 15.6867 |  | 12.5494 | 2.8248 | 15.3742
| 12.6091 | 2.5328 | 0.0008447 | 0.0016557 | 0.0015955 | 15.4214 |  | 12.407 | 2.8336 | 15.2406
| 13.0916 | 2.5318 | 0.00050856 | 0.0017982 | 0.0015374 | 15.9158 |  | 12.6462 | 2.8417 | 15.4879
| 13.0974 | 2.5491 | 0.00071031 | 0.001601 | 0.0016396 | 15.9249 |  | 12.941 | 2.834 | 15.775
| 16.873 | 2.5388 | 0.00081839 | 0.0017947 | 0.0016279 | 19.6934 |  | 17.4625 | 2.8299 | 20.2923
atmosmodd | 4.061 | 1.2777 | 0.0020009 | 0.014327 | 0.076018 | 5.6342 | atmosmodd | 4.3127 | 1.5747 | 5.8874
parabolic_fem | 2.4354 | 0.57419 | 0.00065067 | 0.0081393 | 0.031768 | 3.1367 | parabolic_fem | 2.2607 | 0.69748 | 2.9582
rajat30 | 2.9984 | 0.79343 | 0.00085877 | 0.0087669 | 0.038731 | 3.9232 | rajat30 | 3.1815 | 0.91465 | 4.0962
CurlCurl_3 | 8.2048 | 1.7045 | 0.0011325 | 0.013599 | 0.073038 | 10.2606 | CurlCurl_3 | 8.899 | 2.0547 | 10.9537
offshore | 2.964 | 0.49235 | 0.00049844 | 0.0056739 | 0.015941 | 3.6135 | offshore | 3.0824 | 0.64795 | 3.7303
FEM_3D_thermal2 | 1.7754 | 0.38733 | 0.0004586 | 0.0050662 | 0.009294 | 2.3036 | FEM_3D_thermal2 | 1.9143 | 0.52539 | 2.4397
nlpkkt80 | 11.3635 | 3.3391 | 0.0015604 | 0.012447 | 0.063644 | 14.9096 | nlpkkt80 | 13.8697 | 3.5373 | 17.407
CO | 4.5458 | 0.8075 | 0.00055328 | 0.0054825 | 0.013569 | 5.5459 | CO | 5.4835 | 0.99651 | 6.48
gsm_106857 | 14.6595 | 2.3981 | 0.00081189 | 0.0089485 | 0.035522 | 17.261 | gsm_106857 | 16.807 | 2.5991 | 19.4062
msdoor | 12.2401 | 1.9316 | 0.0011823 | 0.0073027 | 0.025166 | 14.5136 | msdoor | 13.7637 | 2.2655 | 16.0293
bmw3_2 | 6.5684 | 1.1413 | 0.0010012 | 0.0055435 | 0.014028 | 7.9236 | bmw3_2 | 7.0417 | 1.3497 | 8.3914
BenElechi1 | 8.0443 | 1.3165 | 0.00086047 | 0.0057475 | 0.015068 | 9.6384 | BenElechi1 | 9.2765 | 1.5835 | 10.8601
t3dh | 2.7558 | 0.44672 | 0.00049568 | 0.0032291 | 0.0051154 | 3.3445 | t3dh | 3.4442 | 0.58807 | 4.0323
F2 | 3.354 | 0.56461 | 0.0011398 | 0.0029821 | 0.0046504 | 4.0073 | F2 | 3.6851 | 0.65044 | 4.3355
consph | 3.5568 | 0.59989 | 0.0006597 | 0.0032884 | 0.0054128 | 4.3178 | consph | 3.9565 | 0.75856 | 4.7151
SiO2 | 7.3211 | 1.1893 | 0.00077085 | 0.0052814 | 0.0097255 | 8.7559 | SiO2 | 8.2514 | 1.43 | 9.6814
torso1 | 10.4683 | 1.7523 | 0.0013608 | 0.004094 | 0.0073755 | 12.4037 | torso1 | 12.1873 | 1.9304 | 14.1177
dielFilterV3real | 25.7934 | 4.9554 | 0.0017843 | 0.013023 | 0.066039 | 30.9147 | dielFilterV3real | 26.2788 | 5.107 | 31.3859
RM07R | 19.691 | 3.7171 | 0.0020669 | 0.007034 | 0.023133 | 23.9359 | RM07R | 20.5319 | 4.2249 | 24.7567
m_t1 | 5.614 | 0.96077 | 0.00055162 | 0.0036994 | 0.006125 | 6.7948 | m_t1 | 6.6667 | 1.1786 | 7.8453
crankseg_2 | 8.2964 | 1.4267 | 0.0012187 | 0.0027021 | 0.004086 | 9.8104 | crankseg_2 | 9.4315 | 1.5117 | 10.9432
nd24k | 17.9271 | 2.7251 | 0.0011997 | 0.0030206 | 0.0046987 | 20.8934 | nd24k | 19.4092 | 2.9752 | 22.3844
TSOPF_RS_b2383 | 8.7586 | 1.708 | 0.0013203 | 0.0021825 | 0.0025322 | 10.7103 | TSOPF_RS_b2383 | 9.0835 | 1.9517 | 11.0352
mouse_gene | 18.2363 | 2.9366 | 0.00076708 | 0.0023252 | 0.0029643 | 21.2655 | mouse_gene | 20.789 | 3.0222 | 23.8112
human_gene1 | 16.873 | 2.5388 | 0.00081839 | 0.0017947 | 0.0016279 | 19.6934 | human_gene1 | 17.4625 | 2.8299 | 20.2923

## MVA2-1proc
atmosmodd | 3.9744 | 0.0038168 | 3.9809 | atmosmodd | 4.8928 | 0.00608 | 4.8989
| 3.9766 | 0.0037656 | 3.9831 |  | 4.0698 | 0.00636 | 4.0762
| 3.9718 | 0.0037517 | 3.9783 |  | 4.0607 | 0.00623 | 4.067
| 3.9641 | 0.0036948 | 3.9705 |  | 4.0401 | 0.00802 | 4.0481
| 3.9549 | 0.0037498 | 3.9614 |  | 4.0392 | 0.00773 | 4.0469
| 3.9617 | 0.0037882 | 3.9682 |  | 4.0526 | 0.00694 | 4.0595
| 3.9677 | 0.0036933 | 3.9741 |  | 4.2045 | 0.00645 | 4.211
| 3.9568 | 0.0037367 | 3.9631 |  | 4.0431 | 0.00739 | 4.0504
| 3.9759 | 0.0036953 | 3.9823 |  | 4.0442 | 0.00757 | 4.0517
| 3.9666 | 0.003803 | 3.9732 |  | 4.0395 | 0.00762 | 4.0471
| 3.967 | 0.0037495 | 3.9735 |  | 4.1486 | 0.007039 | 4.1557
parabolic_fem | 1.7799 | 0.0018685 | 1.7831 | parabolic_fem
| 1.7768 | 0.0018282 | 1.7798 |  | 1.7698 | 0.00321 | 1.773
| 1.7642 | 0.0019355 | 1.7675 |  | 1.7723 | 0.00307 | 1.7754
| 1.7655 | 0.0018487 | 1.7687 |  | 1.7654 | 0.00314 | 1.7685
| 1.765 | 0.0019271 | 1.7683 |  | 1.7767 | 0.00309 | 1.7798
| 1.7634 | 0.0018794 | 1.7666 |  | 1.7736 | 0.00315 | 1.7767
| 1.7674 | 0.0018725 | 1.7706 |  | 1.7705 | 0.00325 | 1.7737
| 1.7827 | 0.0018771 | 1.786 |  | 1.7669 | 0.00298 | 1.7698
| 1.7679 | 0.0018825 | 1.7711 |  | 1.7628 | 0.00311 | 1.7659
| 1.7831 | 0.0018983 | 1.7864 |  | 1.7714 | 0.00328 | 1.7747
| 1.7716 | 0.0018818 | 1.7748 |  | 1.7699 | 0.0031422 | 1.7731
rajat30 | 2.9641 | 0.0040734 | 2.9698 | rajat30 | 3.7258 | 0.00581 | 3.7316
| 2.9335 | 0.004149 | 2.9391 |  | 2.9558 | 0.00577 | 2.9615
| 2.9369 | 0.0040235 | 2.9426 |  | 2.9359 | 0.00573 | 2.9416
| 2.9477 | 0.0040453 | 2.9535 |  | 2.9476 | 0.00576 | 2.9533
| 2.9338 | 0.004091 | 2.9395 |  | 2.9477 | 0.00577 | 2.9535
| 2.9616 | 0.0041368 | 2.9673 |  | 2.9341 | 0.00573 | 2.9398
| 2.9304 | 0.0041008 | 2.9363 |  | 2.9387 | 0.00565 | 2.9444
| 2.9362 | 0.004117 | 2.942 |  | 2.9423 | 0.00583 | 2.9482
| 2.9827 | 0.0040481 | 2.9883 |  | 3.0278 | 0.00569 | 3.0335
| 2.9511 | 0.0040488 | 2.9568 |  | 2.9624 | 0.00551 | 2.9679
| 2.9478 | 0.0040834 | 2.9535 |  | 3.0318 | 0.005725 | 3.0375
CurlCurl_3 | 6.2138 | 0.0049019 | 6.2215 | CurlCurl_3
| 6.2767 | 0.0050051 | 6.2843 |  | 6.5248 | 0.00885 | 6.5336
| 6.1786 | 0.004909 | 6.1861 |  | 6.4655 | 0.00922 | 6.4747
| 6.182 | 0.0049353 | 6.1895 |  | 6.4972 | 0.00898 | 6.5061
| 6.1787 | 0.0049329 | 6.1863 |  | 6.4981 | 0.00892 | 6.5071
| 6.1801 | 0.0049486 | 6.1877 |  | 6.4869 | 0.00899 | 6.4959
| 6.201 | 0.0049245 | 6.2085 |  | 6.4688 | 0.00906 | 6.4778
| 6.4033 | 0.0049806 | 6.4109 |  | 6.5079 | 0.009 | 6.5169
| 6.3987 | 0.0050364 | 6.4064 |  | 6.466 | 0.0087 | 6.4747
| 6.1816 | 0.0049791 | 6.1892 |  | 6.5148 | 0.00899 | 6.5238
| 6.2395 | 0.0049553 | 6.2471 |  | 6.4922 | 0.0089678 | 6.5012
offshore | 2.0933 | 0.0016789 | 2.0954 | offshore
| 2.0847 | 0.0017986 | 2.0869 |  | 2.2681 | 0.00299 | 2.2711
| 2.2137 | 0.0016856 | 2.2157 |  | 2.2641 | 0.00293 | 2.267
| 2.0871 | 0.0018125 | 2.0893 |  | 2.2591 | 0.00285 | 2.2619
| 2.1067 | 0.0016785 | 2.1087 |  | 2.2758 | 0.00297 | 2.2788
| 2.0858 | 0.0017016 | 2.0879 |  | 2.2612 | 0.00288 | 2.2641
| 2.083 | 0.0017087 | 2.0851 |  | 2.2936 | 0.00293 | 2.2965
| 2.1007 | 0.0017328 | 2.1027 |  | 2.2647 | 0.00287 | 2.2675
| 2.0861 | 0.0017095 | 2.0882 |  | 2.2637 | 0.00284 | 2.2665
| 2.0817 | 0.0016792 | 2.0837 |  | 2.4294 | 0.00288 | 2.4323
| 2.1023 | 0.0017186 | 2.1044 |  | 2.2866 | 0.0029044 | 2.2895
FEM_3D_thermal2 | 1.7569 | 0.0014145 | 1.7584 | FEM_3D_thermal2 | 2.101 | 0.00231 | 2.1033
| 1.7369 | 0.0014334 | 1.7385 |  | 1.8756 | 0.00223 | 1.8778
| 1.7379 | 0.0015023 | 1.7395 |  | 1.8739 | 0.00224 | 1.8761
| 1.7518 | 0.0013957 | 1.7534 |  | 1.8732 | 0.00229 | 1.8755
| 1.7612 | 0.0014794 | 1.7629 |  | 1.8793 | 0.00228 | 1.8816
| 1.7388 | 0.0014689 | 1.7404 |  | 1.8737 | 0.00233 | 1.8761
| 1.7402 | 0.0014856 | 1.7418 |  | 1.9294 | 0.00233 | 1.9317
| 1.7455 | 0.0014715 | 1.7471 |  | 1.8734 | 0.00224 | 1.8756
| 1.7385 | 0.0014915 | 1.7402 |  | 1.8884 | 0.00227 | 1.8907
| 1.7579 | 0.0014427 | 1.7595 |  | 1.8739 | 0.00227 | 1.8762
| 1.7466 | 0.0014586 | 1.7482 |  | 1.9042 | 0.002279 | 1.9065
nlpkkt80 | 9.9279 | 0.010333 | 9.9404 | nlpkkt80
| 10.374 | 0.010532 | 10.3871 |  | 10.9859 | 0.0185 | 11.0044
| 9.8426 | 0.010332 | 9.8553 |  | 10.7347 | 0.0189 | 10.7536
| 9.8477 | 0.010325 | 9.8604 |  | 10.7021 | 0.0188 | 10.7209
| 9.8695 | 0.010137 | 9.8821 |  | 10.9676 | 0.0187 | 10.9863
| 9.7842 | 0.010355 | 9.797 |  | 10.9005 | 0.0189 | 10.9194
| 9.8517 | 0.010309 | 9.8645 |  | 10.7031 | 0.0188 | 10.7219
| 9.8644 | 0.01041 | 9.8772 |  | 10.7009 | 0.0188 | 10.7197
| 9.8916 | 0.010301 | 9.9043 |  | 10.8181 | 0.0187 | 10.8368
| 9.8382 | 0.0105 | 9.8513 |  | 10.8871 | 0.0186 | 10.9057
| 9.9092 | 0.010353 | 9.922 |  | 10.8222 | 0.018744 | 10.841
CO | 3.6668 | 0.0024848 | 3.6695 | CO
| 3.5482 | 0.0024755 | 3.5509 |  | 3.9806 | 0.00476 | 3.9854
| 3.5744 | 0.0024843 | 3.5771 |  | 3.8589 | 0.00447 | 3.8634
| 3.6362 | 0.0024817 | 3.6389 |  | 3.8602 | 0.00456 | 3.8648
| 3.5505 | 0.0024343 | 3.5532 |  | 3.8729 | 0.00455 | 3.8775
| 3.5535 | 0.0025203 | 3.5562 |  | 3.8604 | 0.00454 | 3.8649
| 3.5599 | 0.002465 | 3.5626 |  | 3.8659 | 0.00455 | 3.8704
| 3.5635 | 0.0024712 | 3.5662 |  | 3.8533 | 0.00456 | 3.8579
| 3.5479 | 0.002506 | 3.5507 |  | 3.8586 | 0.00449 | 3.8631
| 3.5558 | 0.0024917 | 3.5586 |  | 3.8674 | 0.00449 | 3.8718
[5 empty] | 3.8753 | 0.0045522 | 3.8799
gsm_106857 | 11.635 | 0.013591 | 11.6501 | gsm_106857
| 11.5792 | 0.013718 | 11.5944 |  | 12.4601 | 0.0205 | 12.4806
| 11.6595 | 0.013551 | 11.6746 |  | 13.1296 | 0.0208 | 13.1504
| 11.6362 | 0.01359 | 11.6512 |  | 12.569 | 0.0207 | 12.5897
| 11.62 | 0.013676 | 11.6352 |  | 12.5014 | 0.0208 | 12.5222
| 11.6041 | 0.013359 | 11.619 |  | 12.4663 | 0.021 | 12.4873
| 11.6412 | 0.01348 | 11.6562 |  | 12.5125 | 0.0206 | 12.5331
| 11.6563 | 0.01368 | 11.6713 |  | 12.5432 | 0.0206 | 12.5638
| 11.665 | 0.013471 | 11.6798 |  | 12.4626 | 0.0207 | 12.4833
| 11.6166 | 0.013471 | 11.6317 |  | 12.478 | 0.0207 | 12.4987
| 11.6313 | 0.013559 | 11.6463 |  | 12.5692 | 0.020711 | 12.5899
msdoor | 9.3002 | 0.0050068 | 9.3056 | msdoor
| 9.2987 | 0.0050046 | 9.3041 |  | 10.0776 | 0.0108 | 10.0884
| 9.3711 | 0.0049987 | 9.3765 |  | 10.0661 | 0.0107 | 10.0768
| 9.219 | 0.0050194 | 9.2243 |  | 10.1242 | 0.0107 | 10.1349
| 9.2967 | 0.0050221 | 9.3021 |  | 10.0651 | 0.0107 | 10.0758
| 9.2145 | 0.0049834 | 9.2198 |  | 10.0633 | 0.0107 | 10.074
| 9.2064 | 0.0049365 | 9.2117 |  | 10.0683 | 0.0108 | 10.0791
| 9.2618 | 0.0049994 | 9.2672 |  | 10.0749 | 0.0106 | 10.0855
| 9.1986 | 0.005024 | 9.204 |  | 10.0627 | 0.0109 | 10.0736
| 9.2495 | 0.0050454 | 9.2549 |  | 10.0705 | 0.0107 | 10.0812
| 9.2617 | 0.005004 | 9.267 |  | 10.0747 | 0.010733 | 10.0855
bmw3_2 | 5.2875 | 0.0034287 | 5.2912 | bmw3_2
| 5.4216 | 0.0034449 | 5.4254 |  | 5.7292 | 0.00638 | 5.7356
| 5.2665 | 0.0033443 | 5.2702 |  | 5.719 | 0.00644 | 5.7254
| 5.2405 | 0.0034094 | 5.2442 |  | 5.7268 | 0.00643 | 5.7332
| 5.2697 | 0.0034559 | 5.2735 |  | 5.7136 | 0.00637 | 5.72
| 5.2262 | 0.0034151 | 5.2299 |  | 5.784 | 0.00637 | 5.7904
| 5.2597 | 0.003418 | 5.2634 |  | 5.7381 | 0.00639 | 5.7445
| 5.305 | 0.0034206 | 5.3087 |  | 5.6968 | 0.00642 | 5.7032
| 5.2248 | 0.003412 | 5.2285 |  | 5.7051 | 0.00642 | 5.7115
| 5.2341 | 0.0034409 | 5.2378 |  | 5.7406 | 0.00635 | 5.747
| 5.2736 | 0.003419 | 5.2773 |  | 5.7281 | 0.0063967 | 5.7345
BenElechi1 | 6.2742 | 0.0037596 | 6.2783 | BenElechi1
| 6.253 | 0.0038021 | 6.2572 |  | 6.7261 | 0.00386 | 6.7299
| 6.2581 | 0.0038285 | 6.2622 |  | 6.7344 | 0.00364 | 6.7381
| 6.2528 | 0.003788 | 6.2569 |  | 6.7272 | 0.00373 | 6.7309
| 6.2388 | 0.0038214 | 6.243 |  | 6.8938 | 0.00369 | 6.8975
| 6.2351 | 0.0037253 | 6.2392 |  | 6.7989 | 0.0036 | 6.8025
| 6.2548 | 0.0038226 | 6.259 |  | 6.7489 | 0.00372 | 6.7526
| 6.2436 | 0.0038014 | 6.2477 |  | 6.7405 | 0.00387 | 6.7444
| 6.3139 | 0.0038097 | 6.318 |  | 6.6738 | 0.00378 | 6.6776
| 6.2482 | 0.0038626 | 6.2524 |  | 6.7098 | 0.00366 | 6.7134
| 6.2573 | 0.0038021 | 6.2614 |  | 6.7504 | 0.0037278 | 6.7541
t3dh | 2.3005 | 0.0014539 | 2.3021 | t3dh
| 2.215 | 0.0014706 | 2.2166 |  | 2.4012 | 0.00171 | 2.4029
| 2.2303 | 0.001394 | 2.2318 |  | 2.387 | 0.00183 | 2.3888
| 2.2275 | 0.0014634 | 2.2291 |  | 2.3883 | 0.00182 | 2.3902
| 2.23 | 0.0013995 | 2.2316 |  | 2.3803 | 0.00177 | 2.3821
| 2.2148 | 0.0014463 | 2.2164 |  | 2.3948 | 0.00178 | 2.3965
| 2.2212 | 0.0014241 | 2.2228 |  | 2.3843 | 0.00195 | 2.3862
| 2.2151 | 0.0014727 | 2.2168 |  | 2.385 | 0.00187 | 2.3869
| 2.2144 | 0.001456 | 2.216 |  | 2.3977 | 0.00185 | 2.3996
| 2.2094 | 0.001508 | 2.2111 |  | 2.3807 | 0.00182 | 2.3825
| 2.2278 | 0.0014488 | 2.2294 |  | 2.3888 | 0.0018222 | 2.3906
F2 | 2.5665 | 0.0022678 | 2.5689 | F2
| 2.5504 | 0.002274 | 2.5528 |  | 2.7727 | 0.00223 | 2.775
| 2.6213 | 0.0022469 | 2.6237 |  | 2.6927 | 0.0022 | 2.6949
| 2.6342 | 0.0023403 | 2.6367 |  | 2.7162 | 0.00227 | 2.7185
| 2.5563 | 0.0022664 | 2.5587 |  | 2.6779 | 0.00211 | 2.68
| 2.5451 | 0.0022671 | 2.5475 |  | 2.7494 | 0.00222 | 2.7516
| 2.5634 | 0.0023243 | 2.5658 |  | 2.6807 | 0.00218 | 2.6829
| 2.5517 | 0.0022149 | 2.5541 |  | 2.7615 | 0.00216 | 2.7637
| 2.5744 | 0.0022984 | 2.5768 |  | 2.6916 | 0.00211 | 2.6937
| 2.5471 | 0.00228 | 2.5495 |  | 2.7235 | 0.00216 | 2.7257
| 2.571 | 0.002278 | 2.5735 |  | 2.7185 | 0.0021822 | 2.7207
consph | 2.8563 | 0.0020735 | 2.8586 | consph
| 2.8359 | 0.0020876 | 2.8381 |  | 3.0438 | 0.00192 | 3.0458
| 2.8855 | 0.0019767 | 2.8876 |  | 3.0873 | 0.00194 | 3.0893
| 2.8251 | 0.0019925 | 2.8272 |  | 3.0504 | 0.00187 | 3.0522
| 2.8361 | 0.0019894 | 2.8382 |  | 3.0614 | 0.00187 | 3.0633
| 2.8436 | 0.0020087 | 2.8458 |  | 3.0576 | 0.00184 | 3.0594
| 2.8505 | 0.0019612 | 2.8526 |  | 3.0569 | 0.00197 | 3.0589
| 2.8306 | 0.0019891 | 2.8328 |  | 3.0169 | 0.00194 | 3.0188
| 2.852 | 0.0020189 | 2.8542 |  | 3.0094 | 0.00241 | 3.0118
| 2.865 | 0.0020268 | 2.8672 |  | 3.0396 | 0.00199 | 3.0416
| 2.8481 | 0.0020124 | 2.8502 |  | 3.047 | 0.0019722 | 3.049
SiO2 | 5.483 | 0.0049882 | 5.4881 | SiO2
| 5.6737 | 0.0050585 | 5.6789 |  | 5.4815 | 0.00521 | 5.4867
| 5.4723 | 0.0050645 | 5.4776 |  | 5.4746 | 0.00526 | 5.4799
| 5.5636 | 0.0055733 | 5.5694 |  | 5.4871 | 0.00517 | 5.4923
| 5.5503 | 0.0050416 | 5.5556 |  | 5.491 | 0.00519 | 5.4962
| 5.4877 | 0.0050521 | 5.4929 |  | 5.4698 | 0.00519 | 5.475
| 5.481 | 0.0050862 | 5.4862 |  | 5.5482 | 0.00567 | 5.5539
| 5.4689 | 0.0050511 | 5.4742 |  | 5.5259 | 0.00515 | 5.5311
| 5.6781 | 0.0050156 | 5.6833 |  | 5.5404 | 0.0052 | 5.5456
| 5.564 | 0.0050309 | 5.5692 |  | 5.4664 | 0.0052 | 5.4716
| 5.5423 | 0.0050962 | 5.5475 |  | 5.4983 | 0.0052489 | 5.5036
torso1 | 8.1989 | 0.0047986 | 8.204 | torso1
| 8.193 | 0.0047572 | 8.1979 |  | 8.1897 | 0.005 | 8.1947
| 8.1577 | 0.0047464 | 8.1627 |  | 8.147 | 0.00502 | 8.152
| 8.2605 | 0.0048072 | 8.2655 |  | 8.207 | 0.00497 | 8.212
| 8.1373 | 0.0047846 | 8.1423 |  | 8.4988 | 0.00498 | 8.5038
| 8.1319 | 0.0047503 | 8.1369 |  | 8.1506 | 0.00503 | 8.1556
| 8.1509 | 0.0048153 | 8.1559 |  | 8.1528 | 0.00498 | 8.1578
| 8.1293 | 0.0048017 | 8.1343 |  | 8.2062 | 0.00498 | 8.2112
| 8.1407 | 0.0047452 | 8.1457 |  | 8.1353 | 0.00499 | 8.1403
| 8.255 | 0.0048296 | 8.26 |  | 8.1396 | 0.00498 | 8.1446
| 8.1755 | 0.0047836 | 8.1805 |  | 8.203 | 0.0049922 | 8.208
dielFilterV3real | 25.2937 | 0.012341 | 25.3086 | dielFilterV3real | 29.3296 | 0.0185 | 29.3481
| 26.1369 | 0.012738 | 26.1521 |  | 24.9873 | 0.0171 | 25.0044
| 25.066 | 0.012752 | 25.0813 |  | 24.8695 | 0.0168 | 24.8863
| 24.955 | 0.012785 | 24.9705 |  | 24.8072 | 0.0172 | 24.8244
| 24.9009 | 0.012756 | 24.9162 |  | 25.0362 | 0.0172 | 25.0534
| 25.1406 | 0.01277 | 25.1559 |  | 24.8068 | 0.0173 | 24.8241
| 25.394 | 0.012944 | 25.4095 |  | 24.8345 | 0.0173 | 24.8518
| 24.9441 | 0.012979 | 24.9597 |  | 24.8097 | 0.0171 | 24.8268
| 24.9306 | 0.012884 | 24.946 |  | 25.484 | 0.0172 | 25.5012
| 24.907 | 0.013008 | 24.9225 |  | 24.8445 | 0.0169 | 24.8614
| 25.1669 | 0.012796 | 25.1822 |  | 25.3809 | 0.01726 | 25.3982
RM07R | 19.5736 | 0.0094628 | 19.5834 | RM07R | 23.7037 | 0.0184 | 23.7221
| 19.6544 | 0.0091717 | 19.6639 |  | 20.7141 | 0.0185 | 20.7326
| 19.5387 | 0.0092866 | 19.5484 |  | 20.8805 | 0.0184 | 20.8989
| 19.6692 | 0.0093412 | 19.6789 |  | 20.6448 | 0.0187 | 20.6635
| 19.7196 | 0.0093615 | 19.7293 |  | 20.7155 | 0.0185 | 20.734
| 19.6521 | 0.0092578 | 19.6616 |  | 20.8456 | 0.0183 | 20.8639
| 19.5471 | 0.0094516 | 19.5569 |  | 20.6629 | 0.0184 | 20.6813
| 20.2006 | 0.012223 | 20.2132 |  | 20.6466 | 0.0176 | 20.6642
| 19.6176 | 0.0093334 | 19.6272 |  | 20.6837 | 0.0172 | 20.7009
| 19.6984 | 0.0095656 | 19.7083 |  | 20.6446 | 0.0166 | 20.6612
| 19.6871 | 0.0096456 | 19.6971 |  | 21.0142 | 0.01806 | 21.0323
m_t1 | 4.6211 | 0.0029826 | 4.6242 | m_t1
| 4.6415 | 0.0029547 | 4.6446 |  | 5.0411 | 0.00535 | 5.0465
| 4.599 | 0.0029604 | 4.6021 |  | 4.9964 | 0.00528 | 5.0017
| 4.6729 | 0.0029373 | 4.676 |  | 5.0037 | 0.00531 | 5.009
| 4.8549 | 0.002924 | 4.8581 |  | 5.0088 | 0.00531 | 5.0141
| 4.6399 | 0.0030124 | 4.6431 |  | 4.9957 | 0.00539 | 5.0011
| 4.6246 | 0.0028903 | 4.6277 |  | 5.0155 | 0.00533 | 5.0208
| 4.6142 | 0.0029309 | 4.6173 |  | 4.9937 | 0.00529 | 4.999
| 4.651 | 0.0029442 | 4.6541 |  | 4.983 | 0.00524 | 4.9882
| 4.6072 | 0.0030196 | 4.6104 |  | 4.9915 | 0.00537 | 4.9969
| 4.6526 | 0.0029557 | 4.6558 |  | 5.0033 | 0.0053189 | 5.0086
crankseg_2 | 6.5478 | 0.0047262 | 6.5526 | crankseg_2
| 6.5381 | 0.0047197 | 6.543 |  | 7.1753 | 0.00492 | 7.1802
| 6.6286 | 0.0047586 | 6.6335 |  | 7.1112 | 0.00506 | 7.1162
| 6.5759 | 0.0046575 | 6.5807 |  | 7.1119 | 0.0047 | 7.1166
| 6.5931 | 0.0046544 | 6.598 |  | 7.0825 | 0.00494 | 7.0874
| 6.5347 | 0.0046842 | 6.5396 |  | 6.9829 | 0.00451 | 6.9874
| 6.7056 | 0.0047743 | 6.7106 |  | 7.0163 | 0.00489 | 7.0212
| 6.6073 | 0.0046561 | 6.6122 |  | 7.1935 | 0.00461 | 7.1981
| 6.5908 | 0.0046973 | 6.5956 |  | 7.0885 | 0.00454 | 7.093
| 6.627 | 0.0047395 | 6.632 |  | 7.0282 | 0.00451 | 7.0327
| 6.5949 | 0.0047068 | 6.5998 |  | 7.0878 | 0.0047422 | 7.0926
nd24k | 14.2077 | 0.0091872 | 14.217 | nd24k
| 14.1976 | 0.0090411 | 14.2068 |  | 14.9423 | 0.0075 | 14.9498
| 14.2067 | 0.0089524 | 14.2158 |  | 14.6119 | 0.0093 | 14.6212
| 14.1952 | 0.009088 | 14.2044 |  | 14.532 | 0.0076 | 14.5396
| 14.1554 | 0.0091517 | 14.1647 |  | 14.5784 | 0.0081 | 14.5865
| 14.1664 | 0.0090814 | 14.1756 |  | 14.5708 | 0.0083 | 14.5791
| 14.2287 | 0.0090051 | 14.2379 |  | 14.5724 | 0.0086 | 14.581
| 14.2446 | 0.0090647 | 14.2538 |  | 14.5507 | 0.0085 | 14.5592
| 14.4349 | 0.0091355 | 14.4442 |  | 14.6652 | 0.0088 | 14.674
| 14.1889 | 0.0089443 | 14.198 |  | 14.5738 | 0.0087 | 14.5825
| 14.2226 | 0.0090651 | 14.2318 |  | 14.6219 | 0.0083778 | 14.6303
TSOPF_RS_b2383 | 8.5153 | 0.0061216 | 8.5215 | TSOPF_RS_b2383 | 10.7533 | 0.0075 | 10.7608
| 8.5173 | 0.0061534 | 8.5235 |  | 8.9295 | 0.00747 | 8.937
| 8.7486 | 0.0061834 | 8.755 |  | 8.9697 | 0.00734 | 8.9771
| 8.4908 | 0.0062132 | 8.4971 |  | 8.971 | 0.00732 | 8.9783
| 8.483 | 0.0062118 | 8.4894 |  | 8.894 | 0.00741 | 8.9014
| 8.474 | 0.0061901 | 8.4803 |  | 9.0358 | 0.00742 | 9.0432
| 8.5538 | 0.006207 | 8.5601 |  | 8.9095 | 0.00725 | 8.9168
| 8.4835 | 0.0061734 | 8.4898 |  | 8.9719 | 0.00726 | 8.9792
| 8.4836 | 0.0061717 | 8.4899 |  | 8.9404 | 0.00754 | 8.9479
| 8.6285 | 0.0061421 | 8.6348 |  | 9.0284 | 0.00743 | 9.0358
| 8.5378 | 0.0061768 | 8.5442 |  | 9.1404 | 0.007394 | 9.1477
mouse_gene | 15.0594 | 0.011409 | 15.071 | mouse_gene
| 14.2814 | 0.011828 | 14.2934 |  | 15.2623 | 0.0141 | 15.2764
| 14.3553 | 0.011559 | 14.367 |  | 15.3029 | 0.0135 | 15.3164
| 14.4271 | 0.01145 | 14.4386 |  | 15 | 0.0115 | 15.0115
| 14.2498 | 0.01151 | 14.2614 |  | 15.0812 | 0.011 | 15.0922
| 14.285 | 0.011379 | 14.2966 |  | 14.905 | 0.0105 | 14.9155
| 14.2609 | 0.011555 | 14.2726 |  | 15.0963 | 0.0135 | 15.1098
| 14.2232 | 0.011543 | 14.2349 |  | 15.0358 | 0.012 | 15.0478
| 14.2392 | 0.011487 | 14.2509 |  | 15.0342 | 0.0126 | 15.0468
| 14.2778 | 0.011437 | 14.2894 |  | 14.9812 | 0.0113 | 14.9925
| 14.3659 | 0.011516 | 14.3776 |  | 15.0777 | 0.012222 | 15.0899
human_gene1 | 12.1083 | 0.0083625 | 12.1168 | human_gene1
| 12.066 | 0.0084038 | 12.0745 |  | 13.0183 | 0.0081 | 13.0264
| 12.0671 | 0.008517 | 12.0757 |  | 12.9334 | 0.009 | 12.9424
| 12.0576 | 0.0082214 | 12.066 |  | 13.4199 | 0.0082 | 13.4281
| 12.0833 | 0.0084331 | 12.0919 |  | 13.9871 | 0.0089 | 13.996
| 12.0974 | 0.0085845 | 12.1061 |  | 13.6447 | 0.0097 | 13.6544
| 12.2229 | 0.0084603 | 12.2315 |  | 14.1676 | 0.0081 | 14.1757
| 12.0695 | 0.0084255 | 12.0781 |  | 13.7221 | 0.0079 | 13.73
| 12.3737 | 0.00845 | 12.3822 |  | 13.3737 | 0.0102 | 13.3839
| 11.9093 | 0.0083149 | 11.9178 |  | 13.2746 | 0.0082 | 13.2828
| 12.1055 | 0.0084173 | 12.1141 |  | 13.5046 | 0.0087 | 13.5133
atmosmodd | 3.967 | 0.0037495 | 3.9735 | atmosmodd | 4.1486 | 0.007039 | 4.1557
parabolic_fem | 1.7716 | 0.0018818 | 1.7748 | parabolic_fem | 1.7699 | 0.0031422 | 1.7731
rajat30 | 2.9478 | 0.0040834 | 2.9535 | rajat30 | 3.0318 | 0.005725 | 3.0375
CurlCurl_3 | 6.2395 | 0.0049553 | 6.2471 | CurlCurl_3 | 6.4922 | 0.0089678 | 6.5012
offshore | 2.1023 | 0.0017186 | 2.1044 | offshore | 2.2866 | 0.0029044 | 2.2895
FEM_3D_thermal2 | 1.7466 | 0.0014586 | 1.7482 | FEM_3D_thermal2 | 1.9042 | 0.002279 | 1.9065
nlpkkt80 | 9.9092 | 0.010353 | 9.922 | nlpkkt80 | 10.8222 | 0.018744 | 10.841
CO | 3.5558 | 0.0024917 | 3.5586 | CO | 3.8674 | 0.00449 | 3.8718
gsm_106857 | 11.6313 | 0.013559 | 11.6463 | gsm_106857 | 12.5692 | 0.020711 | 12.5899
msdoor | 9.2617 | 0.005004 | 9.267 | msdoor | 10.0747 | 0.010733 | 10.0855
bmw3_2 | 5.2736 | 0.003419 | 5.2773 | bmw3_2 | 5.7281 | 0.0063967 | 5.7345
BenElechi1 | 6.2573 | 0.0038021 | 6.2614 | BenElechi1 | 6.7504 | 0.0037278 | 6.7541
t3dh | 2.2278 | 0.0014488 | 2.2294 | t3dh | 2.3888 | 0.0018222 | 2.3906
F2 | 2.571 | 0.002278 | 2.5735 | F2 | 2.7185 | 0.0021822 | 2.7207
consph | 2.8481 | 0.0020124 | 2.8502 | consph | 3.047 | 0.0019722 | 3.049
SiO2 | 5.5423 | 0.0050962 | 5.5475 | SiO2 | 5.4983 | 0.0052489 | 5.5036
torso1 | 8.1755 | 0.0047836 | 8.1805 | torso1 | 8.203 | 0.0049922 | 8.208
dielFilterV3real | 25.1669 | 0.012796 | 25.1822 | dielFilterV3real | 25.3809 | 0.01726 | 25.3982
RM07R | 19.6871 | 0.0096456 | 19.6971 | RM07R | 21.0142 | 0.01806 | 21.0323
m_t1 | 4.6526 | 0.0029557 | 4.6558 | m_t1 | 5.0033 | 0.0053189 | 5.0086
crankseg_2 | 6.5949 | 0.0047068 | 6.5998 | crankseg_2 | 7.0878 | 0.0047422 | 7.0926
nd24k | 14.2226 | 0.0090651 | 14.2318 | nd24k | 14.6219 | 0.0083778 | 14.6303
TSOPF_RS_b2383 | 8.5378 | 0.0061768 | 8.5442 | TSOPF_RS_b2383 | 9.1404 | 0.007394 | 9.1477
mouse_gene | 14.3659 | 0.011516 | 14.3776 | mouse_gene | 15.0777 | 0.012222 | 15.0899
human_gene1 | 12.1055 | 0.0084173 | 12.1141 | human_gene1 | 13.5046 | 0.0087 | 13.5133

## MVA2-4proc
sans distribution
atmosmodd | 11.8351 | 0.036496 | 0.0022836 | 0.00245 | 0.0013366 | 11.9096 | atmosmodd | 4.3951 | 0.69777 | 5.0928
| 4.0918 | 0.035965 | 0.0022888 | 0.0018413 | 0.0013239 | 4.1659 |  | 3.9604 | 0.69764 | 4.6581
| 4.0222 | 0.036293 | 0.0022747 | 0.0023453 | 0.0013199 | 4.0964 |  | 4.1353 | 0.69862 | 4.8339
| 4.0586 | 0.036097 | 0.0022731 | 0.002301 | 0.0013545 | 4.1329 |  | 3.9709 | 0.6979 | 4.6688
| 3.9414 | 0.036582 | 0.0022807 | 0.001966 | 0.0013349 | 4.016 |  | 3.9823 | 0.69672 | 4.6791
| 3.9698 | 0.050922 | 0.0022683 | 0.0022099 | 0.0013306 | 4.0582 |  | 3.9789 | 0.69754 | 4.6764
| 3.9742 | 0.051001 | 0.0023041 | 0.0021956 | 0.0013068 | 4.0625 |  | 4.6359 | 0.70226 | 5.3381
| 3.957 | 0.050816 | 0.0022726 | 0.0019484 | 0.0013511 | 4.0455 |  | 3.9968 | 0.69798 | 4.6948
| 3.9747 | 0.040941 | 0.0022636 | 0.0025375 | 0.0013347 | 4.0541 |  | 3.9544 | 0.69766 | 4.6521
| 3.9749 | 0.041139 | 0.0022259 | 0.0023727 | 0.0013175 | 4.0533 |  | 4.1915 | 0.69846 | 4.89
| 4.78 | 0.041625 | 0.0022735 | 0.0022168 | 0.001331 | 4.8594 |  | 4.1201 | 0.69825 | 4.8184
parabolic_fem | 5.0664 | 0.023061 | 0.00073814 | 0.0023499 | 0.00063348 | 5.0959 | parabolic_fem | 5.2631 | 0.30883 | 5.5719
| 1.7743 | 0.02231 | 0.00072861 | 0.00261 | 0.00062895 | 1.8042 |  | 1.7732 | 0.30886 | 2.0821
| 1.822 | 0.023042 | 0.00071573 | 0.0029466 | 0.00062156 | 1.8523 |  | 1.7743 | 0.30937 | 2.0836
| 1.7671 | 0.022436 | 0.00072098 | 0.0025423 | 0.00065255 | 1.7968 |  | 1.8303 | 0.31051 | 2.1408
| 1.7689 | 0.022748 | 0.00070882 | 0.002666 | 0.00063658 | 1.799 |  | 1.7686 | 0.31049 | 2.0791
| 1.7644 | 0.022682 | 0.0007658 | 0.0027311 | 0.00062728 | 1.7945 |  | 1.7739 | 0.30946 | 2.0834
| 1.7864 | 0.022512 | 0.00067401 | 0.0025935 | 0.00062561 | 1.8163 |  | 1.8127 | 0.31038 | 2.1231
| 1.7952 | 0.02302 | 0.00070405 | 0.002615 | 0.00063419 | 1.8253 |  | 1.7632 | 0.30904 | 2.0722
| 1.8016 | 0.022676 | 0.00097084 | 0.0025296 | 0.00064135 | 1.8318 |  | 1.8444 | 0.30953 | 2.1539
| 1.7845 | 0.02219 | 0.00072122 | 0.0027771 | 0.00063777 | 1.8146 |  | 1.8258 | 0.31044 | 2.1363
| 2.1131 | 0.022668 | 0.00074482 | 0.0026361 | 0.00063393 | 2.1431 |  | 2.143 | 0.30969 | 2.4526
rajat30 | 13.6924 | 0.02441 | 0.0023341 | 0.0012948 | 0.00072742 | 13.7338 | rajat30 | 3.3725 | 0.40703 | 3.7795
| 2.9496 | 0.024222 | 0.0023894 | 0.001646 | 0.00072646 | 2.9916 |  | 3.0327 | 0.40743 | 3.4401
| 2.9445 | 0.024634 | 0.0023599 | 0.0015585 | 0.00072336 | 2.9866 |  | 2.9746 | 0.40735 | 3.3819
| 2.9345 | 0.024437 | 0.0023413 | 0.0018318 | 0.00073528 | 2.9766 |  | 3.0438 | 0.40883 | 3.4527
| 2.931 | 0.024502 | 0.0023324 | 0.0017157 | 0.00074434 | 2.9728 |  | 2.9737 | 0.40739 | 3.3811
| 2.9298 | 0.024365 | 0.0023625 | 0.0013657 | 0.00073266 | 2.9719 |  | 3.0436 | 0.40778 | 3.4514
| 2.9555 | 0.024185 | 0.0023689 | 0.0013726 | 0.00072026 | 2.9967 |  | 3.0397 | 0.40787 | 3.4476
| 2.9203 | 0.024514 | 0.0023935 | 0.0017049 | 0.00074053 | 2.9626 |  | 2.9428 | 0.40864 | 3.3514
| 2.9497 | 0.024369 | 0.0023575 | 0.001061 | 0.00072932 | 2.9909 |  | 3.0283 | 0.40901 | 3.4373
| 2.922 | 0.024787 | 0.0023446 | 0.0014498 | 0.00072575 | 2.9641 |  | 3.0348 | 0.40727 | 3.4421
| 4.0129 | 0.024442 | 0.0023584 | 0.0015001 | 0.00073054 | 4.0548 |  | 3.0487 | 0.40786 | 3.4565
CurlCurl_3 | 37.6307 | 0.050124 | 0.0038545 | 0.0024574 | 0.0011406 | 37.7336 | CurlCurl_3 | 21.9102 | 0.9427 | 22.8529
| 6.8245 | 0.049636 | 0.0029454 | 0.0025349 | 0.0011623 | 6.9242 |  | 6.1834 | 0.94122 | 7.1247
| 6.4226 | 0.049033 | 0.0029078 | 0.0024493 | 0.0011427 | 6.5221 |  | 6.2887 | 0.94668 | 7.2354
| 6.3625 | 0.048866 | 0.0028746 | 0.0022306 | 0.0011597 | 6.4615 |  | 6.1822 | 0.94296 | 7.1251
| 6.3379 | 0.048962 | 0.0028639 | 0.0021284 | 0.0012069 | 6.4371 |  | 6.3374 | 0.94327 | 7.2807
| 6.3641 | 0.049267 | 0.0029097 | 0.0025096 | 0.0011404 | 6.4634 |  | 6.2412 | 0.94254 | 7.1838
| 6.39 | 0.049476 | 0.002923 | 0.0021656 | 0.0011527 | 6.4898 |  | 6.4204 | 0.94287 | 7.3633
| 6.3636 | 0.049223 | 0.002954 | 0.0026424 | 0.0011458 | 6.4635 |  | 6.382 | 0.94345 | 7.3254
| 6.3904 | 0.048663 | 0.0029263 | 0.0024652 | 0.0011535 | 6.4892 |  | 6.1859 | 0.94599 | 7.1319
| 6.3647 | 0.04938 | 0.0029719 | 0.0022924 | 0.0011511 | 6.4637 |  | 6.242 | 0.94301 | 7.185
| 9.5451 | 0.049263 | 0.0030131 | 0.0023876 | 0.0011556 | 9.6448 |  | 7.8373 | 0.94347 | 8.7808
offshore | 9.8455 | 0.016662 | 0.00089622 | 0.0016513 | 0.00038409 | 9.8774 | offshore | 5.9052 | 0.29808 | 6.2032
| 2.1677 | 0.016633 | 0.00097084 | 0.0016227 | 0.00037503 | 2.1992 |  | 2.0835 | 0.29957 | 2.383
| 2.2027 | 0.016466 | 0.00093698 | 0.0016611 | 0.00038576 | 2.2343 |  | 2.2223 | 0.29859 | 2.5208
| 2.1765 | 0.016705 | 0.00098109 | 0.0016096 | 0.00036883 | 2.208 |  | 2.0881 | 0.29884 | 2.3869
| 2.1434 | 0.016654 | 0.00096273 | 0.0016849 | 0.0003767 | 2.175 |  | 2.1411 | 0.29878 | 2.4399
| 2.1769 | 0.016696 | 0.0010042 | 0.0016289 | 0.00038266 | 2.2087 |  | 2.1202 | 0.29861 | 2.4188
| 2.1539 | 0.016778 | 0.00097227 | 0.0016897 | 0.00038576 | 2.1858 |  | 2.0894 | 0.29892 | 2.3883
| 2.3716 | 0.016639 | 0.00093103 | 0.0016389 | 0.00037646 | 2.4033 |  | 2.2205 | 0.29929 | 2.5198
| 2.1868 | 0.016837 | 0.0010285 | 0.0016286 | 0.00037646 | 2.219 |  | 2.0882 | 0.29853 | 2.3868
| 2.1668 | 0.016604 | 0.0089178 | 0.0014188 | 0.00039625 | 2.2059 |  | 2.0878 | 0.29821 | 2.386
| 2.9592 | 0.016667 | 0.0017602 | 0.0016234 | 0.0003808 | 2.9917 |  | 2.5046 | 0.29874 | 2.8034
FEM_3D_thermal2 | 6.0235 | 0.013189 | 0.00084114 | 0.0012462 | 0.00025678 | 6.0495 | FEM_3D_thermal2 | 2.8234 | 0.23985 | 3.0633
| 1.8242 | 0.012953 | 0.00081635 | 0.0012071 | 0.00025606 | 1.8502 |  | 1.8275 | 0.24006 | 2.0676
| 1.8619 | 0.012984 | 0.000844 | 0.0012374 | 0.00026202 | 1.888 |  | 2.0145 | 0.23897 | 2.2535
| 1.812 | 0.013052 | 0.00081444 | 0.0012829 | 0.00025749 | 1.8381 |  | 1.7506 | 0.24037 | 1.991
| 1.8329 | 0.012987 | 0.00082946 | 0.0012615 | 0.00025582 | 1.859 |  | 1.7492 | 0.24074 | 1.99
| 1.828 | 0.013053 | 0.00083446 | 0.0012353 | 0.00026202 | 1.8542 |  | 1.7852 | 0.24077 | 2.026
| 1.8197 | 0.013078 | 0.00079656 | 0.0012574 | 0.00025845 | 1.8457 |  | 1.7577 | 0.24066 | 1.9984
| 1.8409 | 0.013071 | 0.00082755 | 0.0012526 | 0.00024605 | 1.8669 |  | 1.7432 | 0.23907 | 1.9823
| 1.8095 | 0.012993 | 0.00082445 | 0.0012376 | 0.00026202 | 1.8356 |  | 1.7658 | 0.24124 | 2.0071
| 1.812 | 0.013045 | 0.00079346 | 0.0012682 | 0.00025415 | 1.8381 |  | 1.7434 | 0.24005 | 1.9834
| 2.2464 | 0.013041 | 0.00082219 | 0.0012486 | 0.00025709 | 2.2725 |  | 1.8961 | 0.24018 | 2.1362
nlpkkt80 | 39.4084 | 0.16439 | 0.0045526 | 0.0012751 | 0.0011489 | 39.5858 | nlpkkt80 | 29.6033 | 1.7211 | 31.3244
| 10.3313 | 0.16441 | 0.0045509 | 0.0013135 | 0.0011439 | 10.5092 |  | 9.7649 | 1.7222 | 11.4871
| 10.5321 | 0.16459 | 0.0053501 | 0.0013566 | 0.0011864 | 10.7112 |  | 9.7139 | 1.7218 | 11.4357
| 10.5394 | 0.16486 | 0.0045791 | 0.0013223 | 0.0011616 | 10.7175 |  | 9.563 | 1.7239 | 11.2869
| 10.2632 | 0.1699 | 0.0045753 | 0.0012979 | 0.0011702 | 10.4467 |  | 9.5921 | 1.7225 | 11.3146
| 10.3172 | 0.16434 | 0.0046341 | 0.001308 | 0.0011718 | 10.4954 |  | 9.5278 | 1.722 | 11.2498
| 10.4182 | 0.16393 | 0.0045629 | 0.0012979 | 0.0011463 | 10.5955 |  | 9.962 | 1.7217 | 11.6837
| 10.3478 | 0.16472 | 0.0045626 | 0.0012877 | 0.0011551 | 10.5259 |  | 9.5087 | 1.7214 | 11.2301
| 10.2832 | 0.16556 | 0.0046134 | 0.0013051 | 0.0011458 | 10.4624 |  | 9.6292 | 1.7216 | 11.3508
| 10.4489 | 0.16369 | 0.0045545 | 0.0013132 | 0.0011363 | 10.6264 |  | 9.494 | 1.7218 | 11.2158
| 13.289 | 0.16504 | 0.0046535 | 0.0013077 | 0.0011566 | 13.4676 |  | 11.6359 | 1.722 | 13.3579
CO | 14.4239 | 0.026358 | 0.0019731 | 0.0013406 | 0.00034213 | 14.4752 | CO | 11.3135 | 0.4792 | 11.7927
| 3.9211 | 0.026416 | 0.0020595 | 0.0024142 | 0.00046635 | 3.9738 |  | 3.6877 | 0.47895 | 4.1666
| 3.7581 | 0.026293 | 0.0020287 | 0.0013385 | 0.00035167 | 3.8092 |  | 3.5625 | 0.47969 | 4.0422
| 3.7725 | 0.026195 | 0.0020378 | 0.0013258 | 0.00035453 | 3.8233 |  | 3.6719 | 0.47934 | 4.1512
| 3.7706 | 0.026167 | 0.0020323 | 0.0013261 | 0.00033903 | 3.8221 |  | 3.7022 | 0.4794 | 4.1816
| 3.8757 | 0.026055 | 0.0020261 | 0.0013277 | 0.00033426 | 3.9265 |  | 3.5993 | 0.47945 | 4.0787
| 3.7995 | 0.026172 | 0.001986 | 0.0014002 | 0.00034738 | 3.8502 |  | 3.5726 | 0.47906 | 4.0516
| 3.8879 | 0.026413 | 0.0020442 | 0.0013547 | 0.00035858 | 3.939 |  | 3.6598 | 0.47942 | 4.1392
| 3.8128 | 0.026283 | 0.0020583 | 0.0013053 | 0.00034761 | 3.8639 |  | 3.6057 | 0.47872 | 4.0844
| 3.812 | 0.025944 | 0.0020068 | 0.0013213 | 0.00034404 | 3.8625 |  | 3.566 | 0.47956 | 4.0456
| 4.8834 | 0.026229 | 0.0020253 | 0.0014455 | 0.00035856 | 4.9346 |  | 4.3941 | 0.47928 | 4.8734
gsm_106857 | 59.1 | 0.099302 | 0.0049541 | 0.000705 | 0.00071454 | 59.2248 | gsm_106857 | 37.5016 | 1.3918 | 38.8934
| 12.1531 | 0.10054 | 0.0048807 | 0.00069714 | 0.00071716 | 12.2789 |  | 12.1927 | 1.3917 | 13.5844
| 12.1616 | 0.099535 | 0.0048895 | 0.001709 | 0.00072479 | 12.2872 |  | 12.1543 | 1.3923 | 13.5466
| 12.027 | 0.099761 | 0.0048416 | 0.00069976 | 0.00072479 | 12.1519 |  | 11.7601 | 1.3929 | 13.153
| 12.6586 | 0.10036 | 0.0048609 | 0.0012882 | 0.00070381 | 12.7846 |  | 11.8261 | 1.3916 | 13.2177
| 12.1308 | 0.10038 | 0.0048819 | 0.00082779 | 0.00073314 | 12.2567 |  | 12.1216 | 1.3904 | 13.512
| 12.5029 | 0.098626 | 0.004941 | 0.0012603 | 0.00070977 | 12.6276 |  | 11.7458 | 1.3915 | 13.1373
| 12.1216 | 0.099516 | 0.0048556 | 0.00088716 | 0.00072026 | 12.2461 |  | 12.058 | 1.3931 | 13.4511
| 12.3868 | 0.098528 | 0.0048535 | 0.0010521 | 0.00072408 | 12.5114 |  | 12.0468 | 1.3916 | 13.4384
| 12.1531 | 0.099478 | 0.0048626 | 0.0009501 | 0.0007329 | 12.2787 |  | 11.8909 | 1.3921 | 13.283
| 16.9396 | 0.099602 | 0.0048821 | 0.0010077 | 0.00072052 | 17.0648 |  | 14.5298 | 1.3919 | 15.9217
msdoor | 42.1757 | 0.064356 | 0.0049598 | 0.00085211 | 0.00049019 | 42.2914 | msdoor | 34.0677 | 1.1058 | 35.1735
| 9.893 | 0.063347 | 0.0074005 | 0.00082803 | 0.00048614 | 10.0107 |  | 10.0087 | 1.1064 | 11.1151
| 9.7693 | 0.063892 | 0.0050404 | 0.00047851 | 0.00048757 | 9.8855 |  | 10.1963 | 1.1061 | 11.3024
| 9.7762 | 0.063234 | 0.0049229 | 0.00078368 | 0.00049114 | 9.8915 |  | 11.6595 | 1.1066 | 12.7661
| 9.7581 | 0.063044 | 0.0049894 | 0.00086164 | 0.00048208 | 9.8749 |  | 9.9287 | 1.106 | 11.0347
| 9.7312 | 0.063168 | 0.0049331 | 0.00077105 | 0.00049615 | 9.8459 |  | 9.7234 | 1.1056 | 10.829
| 9.7807 | 0.063867 | 0.0050569 | 0.00077343 | 0.00049973 | 9.8964 |  | 9.7287 | 1.1073 | 10.8359
| 9.716 | 0.063015 | 0.0049412 | 0.00085902 | 0.00049281 | 9.8309 |  | 9.9153 | 1.1068 | 11.0221
| 9.7243 | 0.06333 | 0.0050726 | 0.00047803 | 0.00048685 | 9.8402 |  | 9.7846 | 1.1075 | 10.8921
| 9.7804 | 0.063678 | 0.0049593 | 0.00048137 | 0.00049424 | 9.896 |  | 9.8257 | 1.1065 | 10.9322
| 13.0105 | 0.063493 | 0.0052276 | 0.00071669 | 0.00049069 | 13.1263 |  | 12.4839 | 1.1065 | 13.5903
bmw3_2 | 19.3742 | 0.03598 | 0.0030792 | 0.001215 | 0.00036955 | 19.4412 | bmw3_2 | 18.9312 | 0.6416 | 19.5728
| 5.6123 | 0.036675 | 0.0031185 | 0.0012181 | 0.00037456 | 5.6802 |  | 5.5707 | 0.64179 | 6.2125
| 5.5349 | 0.036296 | 0.0031464 | 0.0012858 | 0.00036168 | 5.6025 |  | 5.5233 | 0.64146 | 6.1647
| 5.5418 | 0.036073 | 0.0032139 | 0.0012567 | 0.00037503 | 5.6092 |  | 5.6774 | 0.64167 | 6.319
| 5.6006 | 0.03612 | 0.0030875 | 0.0012696 | 0.00039697 | 5.6681 |  | 5.6076 | 0.64223 | 6.2498
| 5.5566 | 0.036272 | 0.0031261 | 0.0012004 | 0.00039053 | 5.6241 |  | 5.6243 | 0.64181 | 6.2662
| 5.5821 | 0.036351 | 0.0031207 | 0.0012775 | 0.00040293 | 5.6497 |  | 5.6674 | 0.64162 | 6.309
| 5.5583 | 0.035851 | 0.0030727 | 0.0012012 | 0.00036192 | 5.6255 |  | 5.7008 | 0.6416 | 6.3424
| 5.533 | 0.035977 | 0.0031028 | 0.0012326 | 0.00036359 | 5.6002 |  | 5.7461 | 0.64139 | 6.3875
| 5.5326 | 0.036151 | 0.0030885 | 0.0012403 | 0.00039196 | 5.6 |  | 5.7243 | 0.64179 | 6.3661
| 6.9426 | 0.036174 | 0.0031156 | 0.0012397 | 0.00037887 | 7.0101 |  | 6.9773 | 0.6417 | 7.619
BenElechi1 | 23.1164 | 0.044613 | 0.0028591 | 0.0015047 | 0.00037861 | 23.1989 | BenElechi1 | 29.3262 | 0.7809 | 30.1071
| 6.6247 | 0.045194 | 0.0033522 | 0.0015013 | 0.00039434 | 6.7092 |  | 6.8222 | 0.78154 | 7.6037
| 6.7385 | 0.043332 | 0.0029769 | 0.0015795 | 0.00038886 | 6.8209 |  | 6.6208 | 0.78177 | 7.4026
| 6.5869 | 0.043628 | 0.0033357 | 0.0015259 | 0.00038433 | 6.6698 |  | 6.5936 | 0.78096 | 7.3745
| 6.5922 | 0.043914 | 0.0033145 | 0.001492 | 0.00040817 | 6.6757 |  | 6.6263 | 0.77991 | 7.4062
| 6.803 | 0.043326 | 0.0032842 | 0.001509 | 0.00038671 | 6.8856 |  | 6.8204 | 0.78028 | 7.6006
| 6.9452 | 0.044745 | 0.0032933 | 0.001559 | 0.00038624 | 7.0288 |  | 6.6037 | 0.78078 | 7.3845
| 6.9345 | 0.044133 | 0.0032628 | 0.001534 | 0.00039077 | 7.0175 |  | 6.7898 | 0.77998 | 7.5697
| 6.7829 | 0.045158 | 0.0033519 | 0.0015342 | 0.00039697 | 6.8662 |  | 6.6182 | 0.77989 | 7.3981
| 7.0909 | 0.04394 | 0.003144 | 0.0015607 | 0.00038457 | 7.1737 |  | 6.8451 | 0.78006 | 7.6251
| 8.4215 | 0.044198 | 0.0032175 | 0.00153 | 0.00038996 | 8.5046 |  | 8.9666 | 0.78061 | 9.7472
t3dh | 8.205 | 0.015747 | 0.00098372 | 0.0010414 | 0.00023317 | 8.2351 | t3dh | 8.607 | 0.2748 | 8.8818
| 2.5984 | 0.0162 | 0.00096726 | 0.001091 | 0.00023079 | 2.6285 |  | 2.3428 | 0.27541 | 2.6182
| 2.3719 | 0.016304 | 0.00099921 | 0.0010448 | 0.00022054 | 2.402 |  | 2.3411 | 0.27538 | 2.6165
| 2.3672 | 0.015881 | 0.00097656 | 0.0010316 | 0.00021315 | 2.3968 |  | 2.3392 | 0.27559 | 2.6148
| 2.5024 | 0.016354 | 0.0010014 | 0.0010478 | 0.00021195 | 2.5324 |  | 2.3962 | 0.27543 | 2.6717
| 2.6102 | 0.016153 | 0.0010111 | 0.0010333 | 0.00021028 | 2.6404 |  | 2.3583 | 0.27591 | 2.6342
| 2.5312 | 0.016314 | 0.0009737 | 0.0010407 | 0.00023627 | 2.5617 |  | 2.3313 | 0.27568 | 2.607
| 2.4297 | 0.016555 | 0.0009799 | 0.0010653 | 0.00021267 | 2.4598 |  | 2.4046 | 0.27567 | 2.6803
| 2.3231 | 0.016207 | 0.00098848 | 0.0010209 | 0.00021744 | 2.3531 |  | 2.397 | 0.27474 | 2.6717
| 2.5325 | 0.016331 | 0.00099707 | 0.0010481 | 0.00021243 | 2.5627 |  | 2.3374 | 0.27536 | 2.6128
| 3.0472 | 0.016205 | 0.00098784 | 0.0010465 | 0.00021987 | 3.0773 |  | 2.9855 | 0.2754 | 3.2609
F2 | 12.6735 | 0.026386 | 0.0007596 | 0.0010607 | 0.00019145 | 12.7032 | F2 | 9.1471 | 0.3107 | 9.4578
| 2.9598 | 0.026842 | 0.00078273 | 0.0010605 | 0.00019097 | 2.9901 |  | 2.7649 | 0.31089 | 3.0758
| 2.6889 | 0.025713 | 0.00075388 | 0.0010548 | 0.0001893 | 2.7184 |  | 2.8826 | 0.31083 | 3.1934
| 2.903 | 0.026394 | 0.00072098 | 0.0010636 | 0.00019503 | 2.9329 |  | 2.6967 | 0.31073 | 3.0074
| 2.8715 | 0.025826 | 0.00073361 | 0.0010514 | 0.0001862 | 2.9008 |  | 2.7018 | 0.29835 | 3.0001
| 2.9272 | 0.025586 | 0.00071716 | 0.0010874 | 0.0001862 | 2.9566 |  | 2.7364 | 0.31045 | 3.0468
| 2.8464 | 0.025103 | 0.00076055 | 0.0010905 | 0.0001874 | 2.8754 |  | 2.6794 | 0.31086 | 2.9902
| 2.6934 | 0.024953 | 0.00074363 | 0.0010736 | 0.00019121 | 2.7224 |  | 2.6934 | 0.31091 | 3.0043
| 2.7036 | 0.025174 | 0.00073314 | 0.0010734 | 0.00019121 | 2.7323 |  | 2.7723 | 0.31197 | 3.0843
| 2.598 | 0.025738 | 0.00073504 | 0.0010879 | 0.00019455 | 2.6273 |  | 2.6899 | 0.31077 | 3.0007
| 3.7865 | 0.025772 | 0.00074403 | 0.0010704 | 0.00019035 | 3.816 |  | 3.3764 | 0.30965 | 3.6861
consph | 10.6568 | 0.048159 | 0.0011282 | 0.0010822 | 0.00022149 | 10.7226 | consph | 12.3907 | 0.3678 | 12.7585
| 2.9746 | 0.021867 | 0.0011575 | 0.0011439 | 0.00021863 | 3.0141 |  | 3.0231 | 0.36834 | 3.3914
| 2.9862 | 0.023813 | 0.001137 | 0.0010667 | 0.00022817 | 3.0278 |  | 2.9765 | 0.3671 | 3.3436
| 2.9472 | 0.025425 | 0.0011349 | 0.001102 | 0.00022173 | 2.9902 |  | 2.9725 | 0.36797 | 3.3404
| 2.9405 | 0.026751 | 0.001194 | 0.0010872 | 0.00022101 | 2.9848 |  | 2.9784 | 0.36823 | 3.3466
| 2.9257 | 0.024228 | 0.0011816 | 0.0011034 | 0.00021982 | 2.9678 |  | 3.2218 | 0.36793 | 3.5897
| 2.9591 | 0.024695 | 0.0011206 | 0.0010881 | 0.0002234 | 3.0019 |  | 3.1054 | 0.36873 | 3.4742
| 2.9436 | 0.023881 | 0.0011408 | 0.0011382 | 0.00022507 | 2.9855 |  | 2.9853 | 0.36659 | 3.3519
| 2.9577 | 0.024599 | 0.0013618 | 0.0010777 | 0.00022507 | 3.0005 |  | 3.0769 | 0.36896 | 3.4458
| 2.9253 | 0.02474 | 0.0011482 | 0.001075 | 0.00022316 | 2.9676 |  | 3.088 | 0.36773 | 3.4557
| 3.7217 | 0.026816 | 0.0011705 | 0.0010964 | 0.00022275 | 3.7663 |  | 3.9818 | 0.36794 | 4.3498
SiO2 | 26.2072 | 0.062023 | 0.0019779 | 0.0013785 | 0.00031233 | 26.2846 | SiO2 | 18.8374 | 0.6872 | 19.5246
| 5.9061 | 0.054788 | 0.0022747 | 0.001301 | 0.00030351 | 5.977 |  | 6.7137 | 0.72121 | 7.4349
| 5.9376 | 0.063492 | 0.0021401 | 0.0013456 | 0.00028086 | 6.0183 |  | 5.7086 | 0.66887 | 6.3774
| 5.6998 | 0.055172 | 0.002224 | 0.0013211 | 0.00028825 | 5.7727 |  | 5.786 | 0.66629 | 6.4523
| 5.652 | 0.055208 | 0.0019934 | 0.0013654 | 0.00029278 | 5.7239 |  | 5.6252 | 0.66774 | 6.2929
| 5.6291 | 0.055394 | 0.0019793 | 0.0013323 | 0.00029159 | 5.7014 |  | 5.7464 | 0.66768 | 6.4141
| 5.6641 | 0.054895 | 0.001965 | 0.0013704 | 0.00028706 | 5.7362 |  | 5.5934 | 0.66695 | 6.2603
| 6.4364 | 0.054216 | 0.0019848 | 0.0013504 | 0.00028372 | 6.5077 |  | 5.5091 | 0.67567 | 6.1848
| 5.6542 | 0.053675 | 0.0019886 | 0.0013559 | 0.00028944 | 5.7263 |  | 5.5081 | 0.67474 | 6.1829
| 5.6009 | 0.053411 | 0.001977 | 0.001359 | 0.00029254 | 5.6717 |  | 5.5326 | 0.67471 | 6.2073
| 7.8387 | 0.056227 | 0.0020505 | 0.001348 | 0.00029221 | 7.912 |  | 7.056 | 0.67711 | 7.7332
torso1 | 38.0432 | 0.14872 | 0.0021083 | 0.0013139 | 0.00028157 | 38.1999 | torso1 | 28.3514 | 1.0411 | 29.3925
| 8.6378 | 0.093293 | 0.002348 | 0.0013251 | 0.00028181 | 8.7416 |  | 8.3782 | 0.99064 | 9.3689
| 8.3296 | 0.092868 | 0.0022099 | 0.0013342 | 0.00028825 | 8.4346 |  | 8.349 | 0.99479 | 9.3438
| 8.5998 | 0.086484 | 0.0021317 | 0.0013285 | 0.00027919 | 8.6995 |  | 8.6506 | 0.99325 | 9.6439
| 8.4279 | 0.086217 | 0.0020907 | 0.0013063 | 0.0003047 | 8.5268 |  | 8.5494 | 0.99313 | 9.5425
| 8.6216 | 0.085505 | 0.0020704 | 0.001344 | 0.0002811 | 8.7203 |  | 8.9346 | 0.99088 | 9.9254
| 8.31 | 0.11955 | 0.0024657 | 0.0012813 | 0.00027537 | 8.4432 |  | 8.348 | 0.9921 | 9.3401
| 8.5166 | 0.088344 | 0.0020595 | 0.0013282 | 0.00028443 | 8.618 |  | 8.6 | 0.99123 | 9.5913
| 8.3193 | 0.12496 | 0.0020976 | 0.0012989 | 0.00029588 | 8.457 |  | 8.2593 | 0.98663 | 9.2459
| 8.3024 | 0.083482 | 0.0022035 | 0.0012937 | 0.00028586 | 8.3995 |  | 8.5763 | 0.98615 | 9.5625
| 11.4108 | 0.10094 | 0.0021785 | 0.0013154 | 0.00028582 | 11.524 |  | 10.4997 | 0.99599 | 11.4957
dielFilterV3real | 91.0802 | 0.21188 | 0.0063369 | 0.0022295 | 0.0010703 | 91.3067 | dielFilterV3real | 27.5645 | 3.2159 | 30.7804
| 25.5243 | 0.19424 | 0.0061598 | 0.002368 | 0.0010705 | 25.7331 |  | 26.7534 | 3.1993 | 29.9527
| 25.1669 | 0.19295 | 0.0064137 | 0.0018318 | 0.0010727 | 25.3749 |  | 26.133 | 3.2007 | 29.3337
| 24.7629 | 0.19124 | 0.0064137 | 0.0019422 | 0.0010605 | 24.969 |  | 25.242 | 3.2015 | 28.4435
| 24.5625 | 0.19182 | 0.0063956 | 0.0024834 | 0.0010679 | 24.7692 |  | 25.6583 | 3.2011 | 28.8594
| 24.8847 | 0.19244 | 0.0064909 | 0.0021896 | 0.0010715 | 25.0922 |  | 25.6597 | 3.2009 | 28.8606
| 25.1322 | 0.19372 | 0.0065846 | 0.0024319 | 0.0010703 | 25.341 |  | 25.1471 | 3.2025 | 28.3496
| 24.8476 | 0.19202 | 0.0062707 | 0.002074 | 0.001076 | 25.0541 |  | 25.2605 | 3.2031 | 28.4636
| 25.1328 | 0.19183 | 0.0063534 | 0.0019298 | 0.0010884 | 25.3395 |  | 25.313 | 3.2013 | 28.5143
| 24.4851 | 0.19196 | 0.0063636 | 0.0018353 | 0.0010843 | 24.6918 |  | 25.3011 | 3.2017 | 28.5028
| 31.5579 | 0.19441 | 0.0063783 | 0.0021315 | 0.0010732 | 31.7671 |  | 25.8033 | 3.2028 | 29.0061
RM07R | 71.2808 | 0.19167 | 0.0052204 | 0.0014501 | 0.00046658 | 71.5656 | RM07R | 22.0959 | 2.2083 | 24.3042
| 20.6734 | 0.15935 | 0.0052383 | 0.0010865 | 0.00047255 | 20.9222 |  | 20.5932 | 2.2053 | 22.7985
| 19.4393 | 0.1702 | 0.0059547 | 0.0010786 | 0.00046897 | 19.6997 |  | 19.6756 | 2.19 | 21.8656
| 19.4933 | 0.17003 | 0.0058722 | 0.0015142 | 0.00046754 | 19.7536 |  | 20.2298 | 2.1884 | 22.4182
| 19.3395 | 0.16386 | 0.0052726 | 0.0014677 | 0.00047398 | 19.598 |  | 21.1883 | 2.1899 | 23.3782
| 19.1853 | 0.14849 | 0.0052421 | 0.0015011 | 0.00047874 | 19.4324 |  | 19.694 | 2.1883 | 21.8823
| 19.5115 | 0.13436 | 0.0052159 | 0.0015228 | 0.00047207 | 19.7421 |  | 19.4406 | 2.1912 | 21.6318
| 19.3357 | 0.13297 | 0.0051858 | 0.0011244 | 0.00046825 | 19.5647 |  | 19.5383 | 2.1892 | 21.7275
| 19.8999 | 0.12855 | 0.005228 | 0.0014525 | 0.00046778 | 20.1249 |  | 20.0317 | 2.1914 | 22.2231
| 19.3464 | 0.12763 | 0.0051703 | 0.0010927 | 0.00047374 | 19.57 |  | 19.419 | 2.1894 | 21.6084
| 24.7505 | 0.15271 | 0.0053601 | 0.001329 | 0.00047102 | 24.9973 |  | 20.1906 | 2.1931 | 22.3838
m_t1 | 14.2159 | 0.031781 | 0.0019469 | 0.0011411 | 0.00024223 | 14.2777 | m_t1 | 15.3768 | 0.5819 | 15.9587
| 4.5952 | 0.031924 | 0.0019193 | 0.001065 | 0.0002358 | 4.6569 |  | 4.7747 | 0.58676 | 5.3615
| 4.6216 | 0.0316 | 0.0019236 | 0.0010478 | 0.00024128 | 4.6831 |  | 4.61 | 0.58679 | 5.1968
| 4.5813 | 0.032069 | 0.0019076 | 0.0011148 | 0.0002389 | 4.643 |  | 4.764 | 0.58655 | 5.3505
| 4.7568 | 0.032167 | 0.0019748 | 0.0010846 | 0.00023627 | 4.8187 |  | 4.5938 | 0.58595 | 5.1797
| 4.6107 | 0.031811 | 0.0019073 | 0.0010595 | 0.0002377 | 4.6723 |  | 4.718 | 0.58778 | 5.3057
| 4.5662 | 0.031627 | 0.0019648 | 0.0010557 | 0.00023913 | 4.6279 |  | 4.7564 | 0.58699 | 5.3434
| 4.5733 | 0.031628 | 0.0019298 | 0.001076 | 0.00023222 | 4.6349 |  | 4.7053 | 0.58712 | 5.2924
| 4.6976 | 0.031572 | 0.0019214 | 0.001066 | 0.00023436 | 4.7591 |  | 4.9677 | 0.58638 | 5.5541
| 4.599 | 0.03174 | 0.0022192 | 0.0010784 | 0.00025678 | 4.661 |  | 4.584 | 0.58669 | 5.1707
| 5.5818 | 0.031792 | 0.0019615 | 0.0010789 | 0.00023947 | 5.6435 |  | 5.7851 | 0.58629 | 6.3713
crankseg_2 | 30.7594 | 0.054975 | 0.0024374 | 0.0010753 | 0.00023079 | 30.8241 | crankseg_2 | 22.7164 | 0.7106 | 23.427
| 6.9133 | 0.059759 | 0.0022852 | 0.00109 | 0.0002284 | 6.9809 |  | 7.6717 | 0.71124 | 8.3829
| 6.8159 | 0.058183 | 0.0021989 | 0.0010884 | 0.00023079 | 6.883 |  | 7.0994 | 0.70995 | 7.8093
| 6.8754 | 0.057747 | 0.002106 | 0.0010767 | 0.00023508 | 6.9419 |  | 7.2156 | 0.71294 | 7.9286
| 7.0574 | 0.057105 | 0.0022054 | 0.001097 | 0.00021672 | 7.1236 |  | 6.9133 | 0.71021 | 7.6235
| 6.7806 | 0.057683 | 0.0022247 | 0.0010972 | 0.00021934 | 6.8469 |  | 7.1828 | 0.71004 | 7.8929
| 7.0355 | 0.056308 | 0.0025353 | 0.0011072 | 0.0002172 | 7.101 |  | 7.0586 | 0.70981 | 7.7684
| 6.8755 | 0.057169 | 0.002444 | 0.0010803 | 0.00022101 | 6.9418 |  | 7.2864 | 0.71036 | 7.9967
| 6.9626 | 0.055487 | 0.0024278 | 0.00107 | 0.00022745 | 7.0273 |  | 7.2384 | 0.7091 | 7.9475
| 7.0001 | 0.056326 | 0.0022769 | 0.0010912 | 0.00021648 | 7.0652 |  | 7.1062 | 0.70976 | 7.8159
| 9.3076 | 0.057074 | 0.0023142 | 0.0010873 | 0.00022433 | 9.3736 |  | 8.7489 | 0.7104 | 9.4593
nd24k | 54.4935 | 0.133 | 0.0042422 | 0.0010974 | 0.00023055 | 54.678 | nd24k | 45.7604 | 1.497 | 47.2574
| 14.6955 | 0.11054 | 0.0043597 | 0.0011065 | 0.0002284 | 14.8486 |  | 14.955 | 1.4333 | 16.3883
| 14.84 | 0.1083 | 0.0043337 | 0.0010929 | 0.00022745 | 14.9942 |  | 14.7697 | 1.4372 | 16.2069
| 14.7903 | 0.12232 | 0.003947 | 0.0010512 | 0.00022125 | 14.957 |  | 14.3146 | 1.4371 | 15.7517
| 14.2846 | 0.1209 | 0.0042341 | 0.0011113 | 0.00023007 | 14.4503 |  | 14.2953 | 1.4375 | 15.7328
| 14.3001 | 0.12144 | 0.0042317 | 0.0010912 | 0.00022769 | 14.4661 |  | 14.3337 | 1.4382 | 15.7719
| 14.266 | 0.12047 | 0.0044384 | 0.0010788 | 0.00022316 | 14.432 |  | 14.7174 | 1.437 | 16.1544
| 14.2398 | 0.12189 | 0.0042815 | 0.0010841 | 0.00022531 | 14.4066 |  | 14.8619 | 1.4389 | 16.3008
| 14.7441 | 0.12117 | 0.0042894 | 0.0010717 | 0.00023484 | 14.9109 |  | 14.7309 | 1.4391 | 16.17
| 14.6765 | 0.12073 | 0.0042071 | 0.0010777 | 0.00022459 | 14.8424 |  | 14.3494 | 1.4397 | 15.7891
| 18.533 | 0.12008 | 0.0042565 | 0.0010863 | 0.00022733 | 18.6986 |  | 17.7088 | 1.4435 | 19.1523
TSOPF_RS_b2383 | 42.8439 | 0.097658 | 0.0042458 | 0.00096703 | 0.00017714 | 42.9479 | TSOPF_RS_b2383 | 10.0966 | 1.7002 | 11.7968
| 8.9296 | 0.10128 | 0.0042794 | 0.00097251 | 0.00017929 | 9.0373 |  | 8.7971 | 1.6999 | 10.497
| 8.7432 | 0.10172 | 0.0041997 | 0.00097442 | 0.00017786 | 8.8535 |  | 8.7587 | 1.6997 | 10.4584
| 8.8238 | 0.10162 | 0.0042376 | 0.00097919 | 0.00017834 | 8.9319 |  | 8.8335 | 1.7002 | 10.5337
| 9.0254 | 0.10149 | 0.0042188 | 0.00096202 | 0.00017595 | 9.133 |  | 8.7804 | 1.7005 | 10.4809
| 8.7401 | 0.10092 | 0.0042243 | 0.00097322 | 0.00018406 | 8.8472 |  | 8.9563 | 1.6996 | 10.6559
| 8.7334 | 0.10085 | 0.0041926 | 0.00097585 | 0.00017285 | 8.8405 |  | 8.8836 | 1.701 | 10.5846
| 8.7177 | 0.10069 | 0.0041816 | 0.00096345 | 0.00018024 | 8.8246 |  | 8.9052 | 1.7032 | 10.6084
| 8.731 | 0.10129 | 0.0042052 | 0.00097132 | 0.00018024 | 8.8386 |  | 8.7537 | 1.703 | 10.4567
| 8.7248 | 0.10067 | 0.0042388 | 0.00097084 | 0.00017643 | 8.8317 |  | 8.9894 | 1.7028 | 10.6922
| 12.2013 | 0.10082 | 0.0042224 | 0.00097098 | 0.00017824 | 12.3086 |  | 8.9754 | 1.701 | 10.6765
mouse_gene | 48.9645 | 0.14022 | 0.0051062 | 0.00097322 | 0.00021648 | 49.1269 | mouse_gene | 48.4856 | 1.5133 | 49.9989
| 15.0745 | 0.14716 | 0.0057895 | 0.00096417 | 0.00021291 | 15.2393 |  | 15.8653 | 1.5121 | 17.3774
| 14.5307 | 0.14193 | 0.0051055 | 0.0009706 | 0.00021458 | 14.6899 |  | 15.0641 | 1.506 | 16.5701
| 15.362 | 0.13348 | 0.0048125 | 0.00097752 | 0.00021744 | 15.5222 |  | 16.2095 | 1.5054 | 17.7149
| 14.8049 | 0.11998 | 0.0044785 | 0.0010285 | 0.00021529 | 14.9439 |  | 14.9283 | 1.505 | 16.4333
| 14.756 | 0.11898 | 0.0042796 | 0.00104 | 0.00021386 | 14.8942 |  | 14.8402 | 1.505 | 16.3452
| 14.9733 | 0.12047 | 0.0048759 | 0.0010061 | 0.00021577 | 15.1117 |  | 14.9174 | 1.5043 | 16.4217
| 14.7394 | 0.12132 | 0.0049312 | 0.0010047 | 0.00021601 | 14.8791 |  | 14.769 | 1.5046 | 16.2736
| 15.6035 | 0.11986 | 0.0041323 | 0.0010104 | 0.0002203 | 15.7433 |  | 15.6563 | 1.5036 | 17.1599
| 15.0397 | 0.12234 | 0.0046365 | 0.0010026 | 0.00021338 | 15.1807 |  | 15.1145 | 1.5538 | 16.6683
| 18.3849 | 0.12858 | 0.0048148 | 0.00099778 | 0.0002156 | 18.5331 |  | 18.585 | 1.5113 | 20.0963
human_gene1 | 41.3862 | 0.20399 | 0.003171 | 0.0010333 | 0.000211 | 41.5998 | human_gene1 | 39.211 | 1.5437 | 40.7547
| 12.8827 | 0.14671 | 0.0034032 | 0.0010037 | 0.00019622 | 13.0386 |  | 13.6369 | 1.535 | 15.1719
| 12.4381 | 0.14238 | 0.0036995 | 0.00098634 | 0.0001905 | 12.5899 |  | 12.7303 | 1.5319 | 14.2622
| 12.2906 | 0.144 | 0.0032253 | 0.0010223 | 0.00019455 | 12.4433 |  | 12.7656 | 1.5297 | 14.2953
| 12.3119 | 0.14463 | 0.0032442 | 0.0010121 | 0.00019431 | 12.4653 |  | 13.0378 | 1.5296 | 14.5674
| 12.4274 | 0.14308 | 0.0032484 | 0.0010374 | 0.00020337 | 12.5793 |  | 12.4412 | 1.5312 | 13.9724
| 12.8719 | 0.14389 | 0.0032477 | 0.0010159 | 0.00019526 | 13.0245 |  | 12.796 | 1.5288 | 14.3248
| 12.0288 | 0.14421 | 0.0032103 | 0.00099325 | 0.00021434 | 12.1817 |  | 12.436 | 1.529 | 13.965
| 12.2358 | 0.1435 | 0.0032747 | 0.0010171 | 0.00019288 | 12.3882 |  | 12.6349 | 1.561 | 14.1959
| 12.8371 | 0.14347 | 0.0032124 | 0.0010102 | 0.00020886 | 12.9894 |  | 13.074 | 1.5302 | 14.6042
| 15.3711 | 0.14999 | 0.0032937 | 0.0010132 | 0.00020013 | 15.53 |  | 15.4764 | 1.535 | 17.0114
atmosmodd | 4.78 | 0.041625 | 0.0022735 | 0.0022168 | 0.001331 | 4.8594 | atmosmodd | 4.1201 | 0.69825 | 4.8184
parabolic_fem | 2.1131 | 0.022668 | 0.00074482 | 0.0026361 | 0.00063393 | 2.1431 | parabolic_fem | 2.143 | 0.30969 | 2.4526
rajat30 | 4.0129 | 0.024442 | 0.0023584 | 0.0015001 | 0.00073054 | 4.0548 | rajat30 | 3.0487 | 0.40786 | 3.4565
CurlCurl_3 | 9.5451 | 0.049263 | 0.0030131 | 0.0023876 | 0.0011556 | 9.6448 | CurlCurl_3 | 7.8373 | 0.94347 | 8.7808
offshore | 2.9592 | 0.016667 | 0.0017602 | 0.0016234 | 0.0003808 | 2.9917 | offshore | 2.5046 | 0.29874 | 2.8034
FEM_3D_thermal2 | 2.2464 | 0.013041 | 0.00082219 | 0.0012486 | 0.00025709 | 2.2725 | FEM_3D_thermal2 | 1.8961 | 0.24018 | 2.1362
nlpkkt80 | 13.289 | 0.16504 | 0.0046535 | 0.0013077 | 0.0011566 | 13.4676 | nlpkkt80 | 11.6359 | 1.722 | 13.3579
CO | 4.8834 | 0.026229 | 0.0020253 | 0.0014455 | 0.00035856 | 4.9346 | CO | 4.3941 | 0.47928 | 4.8734
gsm_106857 | 16.9396 | 0.099602 | 0.0048821 | 0.0010077 | 0.00072052 | 17.0648 | gsm_106857 | 14.5298 | 1.3919 | 15.9217
msdoor | 13.0105 | 0.063493 | 0.0052276 | 0.00071669 | 0.00049069 | 13.1263 | msdoor | 12.4839 | 1.1065 | 13.5903
bmw3_2 | 6.9426 | 0.036174 | 0.0031156 | 0.0012397 | 0.00037887 | 7.0101 | bmw3_2 | 6.9773 | 0.6417 | 7.619
BenElechi1 | 8.4215 | 0.044198 | 0.0032175 | 0.00153 | 0.00038996 | 8.5046 | BenElechi1 | 8.9666 | 0.78061 | 9.7472
t3dh | 3.0472 | 0.016205 | 0.00098784 | 0.0010465 | 0.00021987 | 3.0773 | t3dh | 2.9855 | 0.2754 | 3.2609
F2 | 3.7865 | 0.025772 | 0.00074403 | 0.0010704 | 0.00019035 | 3.816 | F2 | 3.3764 | 0.30965 | 3.6861
consph | 3.7217 | 0.026816 | 0.0011705 | 0.0010964 | 0.00022275 | 3.7663 | consph | 3.9818 | 0.36794 | 4.3498
SiO2 | 7.8387 | 0.056227 | 0.0020505 | 0.001348 | 0.00029221 | 7.912 | SiO2 | 7.056 | 0.67711 | 7.7332
torso1 | 11.4108 | 0.10094 | 0.0021785 | 0.0013154 | 0.00028582 | 11.524 | torso1 | 10.4997 | 0.99599 | 11.4957
dielFilterV3real | 31.5579 | 0.19441 | 0.0063783 | 0.0021315 | 0.0010732 | 31.7671 | dielFilterV3real | 25.8033 | 3.2028 | 29.0061
RM07R | 24.7505 | 0.15271 | 0.0053601 | 0.001329 | 0.00047102 | 24.9973 | RM07R | 20.1906 | 2.1931 | 22.3838
m_t1 | 5.5818 | 0.031792 | 0.0019615 | 0.0010789 | 0.00023947 | 5.6435 | m_t1 | 5.7851 | 0.58629 | 6.3713
crankseg_2 | 9.3076 | 0.057074 | 0.0023142 | 0.0010873 | 0.00022433 | 9.3736 | crankseg_2 | 8.7489 | 0.7104 | 9.4593
nd24k | 18.533 | 0.12008 | 0.0042565 | 0.0010863 | 0.00022733 | 18.6986 | nd24k | 17.7088 | 1.4435 | 19.1523
TSOPF_RS_b2383 | 12.2013 | 0.10082 | 0.0042224 | 0.00097098 | 0.00017824 | 12.3086 | TSOPF_RS_b2383 | 8.9754 | 1.701 | 10.6765
mouse_gene | 18.3849 | 0.12858 | 0.0048148 | 0.00099778 | 0.0002156 | 18.5331 | mouse_gene | 18.585 | 1.5113 | 20.0963
human_gene1 | 15.3711 | 0.14999 | 0.0032937 | 0.0010132 | 0.00020013 | 15.53 | human_gene1 | 15.4764 | 1.535 | 17.0114

## MVA2-9proc
atmosmodd | 4.4792 | 0.069753 | 0.0016558 | 0.0021434 | 0.0015485 | 4.5775 | atmosmodd | 4.5301 | 1.3222 | 5.8523
| 4.2084 | 0.065729 | 0.0016701 | 0.0032885 | 0.0015194 | 4.3027 |  | 3.9383 | 1.3128 | 5.251
| 4.1128 | 0.064319 | 0.0016735 | 0.0025935 | 0.0015259 | 4.2063 |  | 3.936 | 1.3052 | 5.2412
| 4.0267 | 0.065251 | 0.0016832 | 0.002526 | 0.0015214 | 4.1212 |  | 3.9617 | 1.2967 | 5.2584
| 4.0672 | 0.067022 | 0.0017052 | 0.0028374 | 0.0015376 | 4.1635 |  | 3.9659 | 1.2927 | 5.2586
| 4.0178 | 0.065253 | 0.001682 | 0.0029874 | 0.0015473 | 4.1138 |  | 3.9556 | 1.2916 | 5.2471
| 4.0666 | 0.06518 | 0.0017235 | 0.0026257 | 0.0015345 | 4.1615 |  | 3.9206 | 1.3042 | 5.2249
| 4.0208 | 0.067055 | 0.0017648 | 0.0030127 | 0.0015714 | 4.1177 |  | 3.9093 | 1.2984 | 5.2077
| 4.0103 | 0.065738 | 0.0016723 | 0.0024979 | 0.0015147 | 4.1045 |  | 3.9497 | 1.29 | 5.2396
| 4.6999 | 0.06309 | 0.0015988 | 0.0025194 | 0.0015192 | 4.7925 |  | 3.9208 | 1.2968 | 5.2177
| 4.171 | 0.065839 | 0.0016829 | 0.0027032 | 0.001534 | 4.2661 |  | 3.9988 | 1.3011 | 5.2999
parabolic_fem | 1.7866 | 0.031378 | 0.00050688 | 0.001682 | 0.00069857 | 1.8244 | parabolic_fem | 1.9164 | 0.47738 | 2.3938
| 1.7718 | 0.031414 | 0.00050736 | 0.0017479 | 0.00070024 | 1.8094 |  | 1.7677 | 0.47965 | 2.2474
| 1.7745 | 0.031344 | 0.00054479 | 0.0017629 | 0.00071931 | 1.8123 |  | 1.7689 | 0.47991 | 2.2488
| 1.7938 | 0.031544 | 0.00049782 | 0.0018353 | 0.0007031 | 1.8317 |  | 1.8199 | 0.48087 | 2.3007
| 1.7744 | 0.030966 | 0.00052738 | 0.0016797 | 0.00069833 | 1.8117 |  | 1.8019 | 0.47878 | 2.2807
| 1.7709 | 0.031387 | 0.00049806 | 0.0016408 | 0.00069976 | 1.8085 |  | 1.8208 | 0.47723 | 2.298
| 1.7849 | 0.03136 | 0.00049496 | 0.0018277 | 0.00070572 | 1.8226 |  | 1.7618 | 0.47854 | 2.2403
| 1.7995 | 0.031953 | 0.00050664 | 0.001657 | 0.00071502 | 1.8377 |  | 1.7565 | 0.4811 | 2.2376
| 1.7929 | 0.031205 | 0.00052118 | 0.0016651 | 0.00069785 | 1.8305 |  | 1.8094 | 0.47733 | 2.2867
| 1.7788 | 0.031308 | 0.00050044 | 0.0016859 | 0.00069213 | 1.8163 |  | 1.8161 | 0.47613 | 2.2923
| 1.7828 | 0.031386 | 0.00051055 | 0.0017184 | 0.000703 | 1.8205 |  | 1.8039 | 0.47869 | 2.2826
rajat30 | 2.99 | 0.041481 | 0.0016222 | 0.002677 | 0.00096226 | 3.0431 | rajat30 | 3.6616 | 0.68535 | 4.347
| 2.9377 | 0.040074 | 0.0016429 | 0.0026553 | 0.00096822 | 2.9905 |  | 2.9318 | 0.68839 | 3.6202
| 2.9444 | 0.040569 | 0.0016029 | 0.0026784 | 0.00096464 | 2.9972 |  | 2.9196 | 0.68453 | 3.6042
| 2.9359 | 0.039113 | 0.0016344 | 0.0026782 | 0.0009706 | 2.9875 |  | 2.9296 | 0.6838 | 3.6134
| 2.9519 | 0.040827 | 0.0016057 | 0.0026257 | 0.00097585 | 3.0047 |  | 2.9271 | 0.68419 | 3.6113
| 2.9266 | 0.040108 | 0.0016592 | 0.0027087 | 0.00096893 | 2.9794 |  | 2.9447 | 0.69338 | 3.6381
| 2.9781 | 0.040073 | 0.0016441 | 0.0026684 | 0.00096011 | 3.0302 |  | 2.9217 | 0.684 | 3.6058
| 2.9467 | 0.040029 | 0.0015593 | 0.0027235 | 0.00097346 | 2.9991 |  | 2.926 | 0.68413 | 3.6101
| 2.9919 | 0.040922 | 0.0016186 | 0.0026908 | 0.00096989 | 3.045 |  | 2.9289 | 0.6851 | 3.614
| 2.945 | 0.039368 | 0.0016081 | 0.0026209 | 0.00098348 | 2.9976 |  | 2.9045 | 0.68885 | 3.5933
| 2.9548 | 0.040256 | 0.0016197 | 0.0026727 | 0.00096974 | 3.0074 |  | 2.9996 | 0.68617 | 3.6857
CurlCurl_3 | 6.9546 | 0.090159 | 0.0027812 | 0.0023084 | 0.0015144 | 7.0853 | CurlCurl_3 | 7.6335 | 1.7768 | 9.4102
| 7.3446 | 0.085819 | 0.0025551 | 0.0021555 | 0.0015068 | 7.4721 |  | 6.2247 | 1.7766 | 8.0013
| 6.5681 | 0.088787 | 0.0025592 | 0.0025919 | 0.0014534 | 6.6963 |  | 6.193 | 1.7663 | 7.9593
| 6.4729 | 0.093649 | 0.0026245 | 0.002352 | 0.0014629 | 6.6053 |  | 6.2128 | 1.7694 | 7.9822
| 6.6402 | 0.095655 | 0.0024741 | 0.0025179 | 0.0014813 | 6.7743 |  | 6.5106 | 1.7988 | 8.3094
| 6.6379 | 0.093837 | 0.002378 | 0.0028288 | 0.0014913 | 6.7704 |  | 6.2229 | 1.7653 | 7.9882
| 6.7871 | 0.091135 | 0.002588 | 0.0022414 | 0.0014701 | 6.9186 |  | 6.2274 | 1.7777 | 8.0051
| 6.4574 | 0.092058 | 0.0024378 | 0.0027327 | 0.0014613 | 6.5893 |  | 6.2104 | 1.7667 | 7.9771
| 6.5212 | 0.091868 | 0.002567 | 0.0025561 | 0.0014958 | 6.6529 |  | 6.2339 | 1.7741 | 8.008
| 6.4856 | 0.092867 | 0.0023284 | 0.0024412 | 0.001483 | 6.6174 |  | 6.2266 | 1.7783 | 8.0048
| 6.6869 | 0.091583 | 0.0025293 | 0.0024726 | 0.001482 | 6.8182 |  | 6.3896 | 1.775 | 8.1646
offshore | 2.0901 | 0.025752 | 0.00064826 | 0.0016885 | 0.0004375 | 2.1278 | offshore | 2.241 | 0.53819 | 2.7792
| 2.0697 | 0.025587 | 0.00062489 | 0.0017035 | 0.00043511 | 2.1073 |  | 2.0745 | 0.53858 | 2.6131
| 2.074 | 0.025438 | 0.00064802 | 0.0016751 | 0.00043583 | 2.1114 |  | 2.0805 | 0.53932 | 2.6198
| 2.1845 | 0.025602 | 0.00061822 | 0.0017352 | 0.00044608 | 2.2218 |  | 2.0643 | 0.53936 | 2.6036
| 2.0907 | 0.026088 | 0.00064969 | 0.001688 | 0.00043607 | 2.1282 |  | 2.1311 | 0.54027 | 2.6714
| 2.0711 | 0.025747 | 0.00065041 | 0.001682 | 0.00045657 | 2.109 |  | 2.0663 | 0.53924 | 2.6055
| 2.1571 | 0.02508 | 0.00063801 | 0.0017023 | 0.00044227 | 2.1938 |  | 2.0661 | 0.53957 | 2.6057
| 2.0735 | 0.02525 | 0.00064897 | 0.0017405 | 0.00043893 | 2.1113 |  | 2.1304 | 0.53853 | 2.6689
| 2.0847 | 0.025667 | 0.00073576 | 0.0016587 | 0.00044727 | 2.1221 |  | 2.0779 | 0.53888 | 2.6168
| 2.0736 | 0.025116 | 0.00064731 | 0.0016973 | 0.0004456 | 2.1107 |  | 2.0872 | 0.54109 | 2.6283
| 2.0969 | 0.025533 | 0.00065095 | 0.0016971 | 0.00044212 | 2.1344 |  | 2.1019 | 0.5393 | 2.6412
FEM_3D_thermal2 | 1.7676 | 0.020164 | 0.0005827 | 0.0012562 | 0.00032163 | 1.7983 | FEM_3D_thermal2 | 1.878 | 0.44201 | 2.32
| 1.7506 | 0.0196 | 0.00054741 | 0.0012515 | 0.00034499 | 1.7805 |  | 1.7908 | 0.44353 | 2.2343
| 1.7675 | 0.020283 | 0.00056529 | 0.0012825 | 0.0003233 | 1.7986 |  | 1.7611 | 0.44409 | 2.2052
| 1.7499 | 0.020536 | 0.0005641 | 0.0012825 | 0.00032878 | 1.7809 |  | 1.7414 | 0.44327 | 2.1846
| 1.7506 | 0.020081 | 0.00059318 | 0.0012972 | 0.00032997 | 1.7809 |  | 1.7987 | 0.43735 | 2.2361
| 1.7683 | 0.020111 | 0.00058413 | 0.0012467 | 0.00033665 | 1.7987 |  | 1.7427 | 0.44385 | 2.1866
| 1.7771 | 0.020766 | 0.00052786 | 0.0012591 | 0.00035882 | 1.8085 |  | 1.7471 | 0.44457 | 2.1917
| 1.8045 | 0.019833 | 0.00055695 | 0.0012643 | 0.00035167 | 1.8349 |  | 1.7926 | 0.44361 | 2.2362
| 1.7517 | 0.020373 | 0.00059891 | 0.0012496 | 0.00034189 | 1.7823 |  | 1.788 | 0.44408 | 2.2321
| 1.7725 | 0.020693 | 0.00054097 | 0.0012457 | 0.00035429 | 1.8036 |  | 1.7967 | 0.44291 | 2.2396
| 1.766 | 0.020244 | 0.00056615 | 0.0012635 | 0.0003392 | 1.7967 |  | 1.7837 | 0.44293 | 2.2266
nlpkkt80 | 10.9817 | 0.21742 | 0.0023918 | 0.0032701 | 0.0013061 | 11.2109 | nlpkkt80 | 10.9917 | 2.7795 | 13.7712
| 10.3843 | 0.20356 | 0.0024397 | 0.0032358 | 0.0013382 | 10.5999 |  | 9.9641 | 2.7763 | 12.7404
| 11.1005 | 0.20194 | 0.0024281 | 0.0027385 | 0.0013587 | 11.3139 |  | 9.5796 | 2.7753 | 12.3549
| 10.3221 | 0.20263 | 0.0023835 | 0.0031683 | 0.0013101 | 10.5363 |  | 9.5304 | 2.7761 | 12.3065
| 10.4729 | 0.20648 | 0.002445 | 0.0031807 | 0.0013659 | 10.6915 |  | 9.9116 | 2.7765 | 12.6881
| 11.0598 | 0.20732 | 0.002403 | 0.0031102 | 0.0013034 | 11.2785 |  | 9.495 | 2.7755 | 12.2705
| 10.3457 | 0.20799 | 0.0023868 | 0.0024178 | 0.0013359 | 10.5662 |  | 9.5949 | 2.779 | 12.3739
| 10.7503 | 0.20612 | 0.0024266 | 0.0030124 | 0.0013647 | 10.968 |  | 9.5728 | 2.7765 | 12.3493
| 10.264 | 0.20691 | 0.0024109 | 0.003072 | 0.0013652 | 10.483 |  | 9.4937 | 2.8568 | 12.3505
| 10.2007 | 0.20524 | 0.0023699 | 0.0028789 | 0.0013592 | 10.4172 |  | 9.9158 | 2.7784 | 12.6942
| 10.5882 | 0.20656 | 0.0024085 | 0.0030085 | 0.0013407 | 10.8065 |  | 9.805 | 2.785 | 12.5899
CO | 3.5978 | 0.040671 | 0.0011642 | 0.001452 | 0.00039864 | 3.6594 | CO | 4.3796 | 0.89289 | 5.2725
| 3.6083 | 0.040292 | 0.001133 | 0.0014608 | 0.00042653 | 3.6689 |  | 3.6786 | 0.89334 | 4.572
| 3.5886 | 0.04078 | 0.0011597 | 0.0013969 | 0.00041366 | 3.6503 |  | 3.5837 | 0.89231 | 4.476
| 3.5859 | 0.040136 | 0.0011296 | 0.0014188 | 0.00040245 | 3.6466 |  | 3.5752 | 0.89103 | 4.4662
| 3.5917 | 0.040417 | 0.0011723 | 0.001447 | 0.00041795 | 3.6529 |  | 3.6796 | 0.8925 | 4.5721
| 3.5776 | 0.040892 | 0.0019059 | 0.0014098 | 0.0004015 | 3.6399 |  | 3.5756 | 0.87968 | 4.4553
| 3.6044 | 0.040961 | 0.0011759 | 0.001447 | 0.00040793 | 3.6661 |  | 3.6706 | 0.89386 | 4.5644
| 3.5765 | 0.039926 | 0.0012045 | 0.0014939 | 0.0003972 | 3.6376 |  | 3.5836 | 0.89744 | 4.481
| 3.5937 | 0.040711 | 0.001169 | 0.0014305 | 0.00042009 | 3.6551 |  | 3.5627 | 0.89382 | 4.4565
| 3.7485 | 0.04095 | 0.0011349 | 0.001411 | 0.00040579 | 3.8101 |  | 3.5735 | 0.88141 | 4.4549
| 3.6073 | 0.040574 | 0.0012349 | 0.0014368 | 0.00040917 | 3.6687 |  | 3.6863 | 0.89083 | 4.5771
gsm_106857 | 12.0792 | 0.13631 | 0.0033069 | 0.0027103 | 0.00090361 | 12.2302 | gsm_106857 | 13.8944 | 2.1148 | 16.0092
| 11.6174 | 0.13675 | 0.0031421 | 0.0026824 | 0.00088859 | 11.7689 |  | 12.3384 | 2.1152 | 14.4536
| 11.7941 | 0.1356 | 0.0031328 | 0.0027416 | 0.00090623 | 11.9453 |  | 12.0722 | 2.1213 | 14.1935
| 11.5469 | 0.13395 | 0.0031245 | 0.0026724 | 0.0008893 | 11.6975 |  | 12.3651 | 2.1145 | 14.4796
| 11.9737 | 0.13407 | 0.003191 | 0.0027158 | 0.00089455 | 12.1241 |  | 12.1459 | 2.1159 | 14.2618
| 11.9959 | 0.13677 | 0.0032279 | 0.0027022 | 0.00089598 | 12.1484 |  | 12.0385 | 2.1155 | 14.154
| 11.5616 | 0.13481 | 0.0033383 | 0.0027685 | 0.00089979 | 11.7118 |  | 12.0188 | 2.1141 | 14.1329
| 11.5613 | 0.13445 | 0.0035498 | 0.0026915 | 0.00089669 | 11.7125 |  | 12.3868 | 2.1144 | 14.5012
| 11.6695 | 0.13353 | 0.0032337 | 0.0027061 | 0.00089622 | 11.8199 |  | 12.5532 | 2.1177 | 14.6709
| 11.7564 | 0.13421 | 0.0034654 | 0.0028562 | 0.00089502 | 11.9075 |  | 12.0996 | 2.1188 | 14.2184
| 11.7556 | 0.13504 | 0.0032712 | 0.0027247 | 0.0008966 | 11.9066 |  | 12.3913 | 2.1162 | 14.5075
msdoor | 9.1657 | 0.09396 | 0.0026147 | 0.00085783 | 0.00058508 | 9.3022 | msdoor | 12.2035 | 2.0438 | 14.2473
| 9.5398 | 0.092488 | 0.0024083 | 0.00083208 | 0.00060058 | 9.6743 |  | 10.7604 | 2.0436 | 12.804
| 9.4528 | 0.09558 | 0.0024052 | 0.0009098 | 0.00058484 | 9.5895 |  | 9.6324 | 2.0451 | 11.6775
| 9.181 | 0.09336 | 0.0026121 | 0.000844 | 0.00061035 | 9.3157 |  | 9.6497 | 2.0117 | 11.6614
| 9.1102 | 0.093246 | 0.0023551 | 0.00090241 | 0.00058913 | 9.2447 |  | 9.6144 | 2.0429 | 11.6573
| 9.163 | 0.092573 | 0.0024528 | 0.00089192 | 0.00058556 | 9.2975 |  | 9.6242 | 2.0428 | 11.667
| 9.1131 | 0.093322 | 0.0022547 | 0.00088549 | 0.00059915 | 9.2471 |  | 9.6927 | 2.0448 | 11.7375
| 9.1576 | 0.093493 | 0.0026317 | 0.0012767 | 0.0005827 | 9.2932 |  | 9.8833 | 2.0458 | 11.9291
| 9.1241 | 0.093139 | 0.0024917 | 0.00087023 | 0.00060272 | 9.259 |  | 9.6197 | 2.0635 | 11.6832
| 9.1685 | 0.092768 | 0.0025654 | 0.0012462 | 0.00060439 | 9.3031 |  | 9.6364 | 2.0454 | 11.6818
| 9.2176 | 0.093393 | 0.0024792 | 0.00095167 | 0.00059445 | 9.3526 |  | 10.0317 | 2.0429 | 12.0746
bmw3_2 | 5.2264 | 0.05597 | 0.0019374 | 0.0014429 | 0.00043035 | 5.3082 | bmw3_2 | 6.6698 | 1.1777 | 7.8475
| 5.2774 | 0.056205 | 0.0016506 | 0.001509 | 0.0004096 | 5.359 |  | 5.4812 | 1.1772 | 6.6584
| 5.3439 | 0.055992 | 0.0016727 | 0.001462 | 0.00041151 | 5.4251 |  | 5.4936 | 1.1771 | 6.6707
| 5.2659 | 0.054753 | 0.001677 | 0.0014729 | 0.00040627 | 5.3459 |  | 5.6796 | 1.1746 | 6.8542
| 5.4004 | 0.054388 | 0.0016272 | 0.0015111 | 0.00041723 | 5.4798 |  | 5.4777 | 1.1764 | 6.6542
| 5.2462 | 0.055885 | 0.0017905 | 0.0014379 | 0.00040627 | 5.3282 |  | 5.4601 | 1.1757 | 6.6357
| 5.3115 | 0.055783 | 0.0016973 | 0.0014591 | 0.00042558 | 5.3929 |  | 5.6855 | 1.1764 | 6.8619
| 5.2688 | 0.056188 | 0.0016332 | 0.0014996 | 0.00042224 | 5.3503 |  | 5.718 | 1.1789 | 6.8969
| 5.2396 | 0.056266 | 0.0016777 | 0.0014639 | 0.00040817 | 5.3209 |  | 5.4566 | 1.1779 | 6.6345
| 5.2073 | 0.057334 | 0.001627 | 0.0014999 | 0.00041366 | 5.2905 |  | 5.4351 | 1.1752 | 6.6103
| 5.2787 | 0.055876 | 0.0016991 | 0.0014758 | 0.00041509 | 5.3601 |  | 5.6557 | 1.1767 | 6.8324
BenElechi1 | 26.0334 | 0.075378 | 0.0022509 | 0.0015202 | 0.00044918 | 26.141 | BenElechi1 | 7.8119 | 1.4836 | 9.2955
| 6.6567 | 0.072148 | 0.0023661 | 0.0014119 | 0.00044179 | 6.7617 |  | 6.6644 | 1.4833 | 8.1477
| 6.6156 | 0.070515 | 0.0023038 | 0.0014129 | 0.00044656 | 6.7187 |  | 6.6105 | 1.4853 | 8.0958
| 6.7711 | 0.069817 | 0.0023177 | 0.0014067 | 0.00044274 | 6.8737 |  | 6.634 | 1.4846 | 8.1186
| 6.7697 | 0.072699 | 0.0022483 | 0.0014005 | 0.00044131 | 6.8749 |  | 6.8099 | 1.4829 | 8.2928
| 6.6794 | 0.072177 | 0.0022471 | 0.0014012 | 0.00044465 | 6.7835 |  | 6.8195 | 1.4839 | 8.3034
| 6.7383 | 0.07247 | 0.0021563 | 0.0014691 | 0.00044203 | 6.8429 |  | 6.6269 | 1.479 | 8.1059
| 6.5191 | 0.070334 | 0.0022552 | 0.0013835 | 0.00044751 | 6.6219 |  | 6.6337 | 1.4843 | 8.118
| 6.7627 | 0.071189 | 0.0022087 | 0.001425 | 0.00043511 | 6.866 |  | 6.6376 | 1.4843 | 8.1219
| 6.8243 | 0.071378 | 0.0022016 | 0.0013995 | 0.00043726 | 6.9277 |  | 6.7059 | 1.4836 | 8.1895
| 8.637 | 0.07181 | 0.0022556 | 0.0014231 | 0.00044282 | 8.7412 |  | 6.7954 | 1.4835 | 8.2789
t3dh | 6.9632 | 0.025142 | 0.0005846 | 0.0010347 | 0.00025606 | 6.9997 | t3dh | 2.58 | 0.51078 | 3.0908
| 2.3148 | 0.023699 | 0.00050807 | 0.0010254 | 0.00024247 | 2.3499 |  | 2.3047 | 0.51153 | 2.8162
| 2.3023 | 0.023483 | 0.00051355 | 0.0010149 | 0.00025344 | 2.3372 |  | 2.3125 | 0.50591 | 2.8184
| 2.2531 | 0.023585 | 0.00052261 | 0.0010865 | 0.00024509 | 2.2886 |  | 2.3804 | 0.48991 | 2.8703
| 2.3026 | 0.023804 | 0.00049067 | 0.0010924 | 0.00024724 | 2.3383 |  | 2.3705 | 0.51229 | 2.8828
| 2.2664 | 0.02388 | 0.00051999 | 0.001034 | 0.00024939 | 2.3017 |  | 2.3012 | 0.50901 | 2.8102
| 2.3255 | 0.024084 | 0.00052929 | 0.0010538 | 0.0002408 | 2.3614 |  | 2.3764 | 0.51192 | 2.8883
| 2.4563 | 0.024164 | 0.0008285 | 0.001122 | 0.00025725 | 2.4927 |  | 2.379 | 0.5054 | 2.8844
| 2.3391 | 0.023648 | 0.00051498 | 0.0010536 | 0.00024724 | 2.3748 |  | 2.381 | 0.50259 | 2.8836
| 2.291 | 0.023323 | 0.00051594 | 0.0010407 | 0.00024581 | 2.3262 |  | 2.3642 | 0.50993 | 2.8741
| 2.7814 | 0.023881 | 0.00055282 | 0.0010558 | 0.00024848 | 2.817 |  | 2.375 | 0.50693 | 2.8819
F2 | 9.8257 | 0.061442 | 0.00060153 | 0.0011392 | 0.00024176 | 9.8907 | F2 | 2.9682 | 0.54498 | 3.5132
| 2.696 | 0.034575 | 0.00055456 | 0.0011194 | 0.0002439 | 2.7341 |  | 2.6883 | 0.54237 | 3.2306
| 2.6259 | 0.033939 | 0.00053358 | 0.0011058 | 0.00024009 | 2.6641 |  | 2.7118 | 0.51916 | 3.2309
| 2.622 | 0.035114 | 0.00055027 | 0.0011289 | 0.000247 | 2.6616 |  | 2.7111 | 0.51854 | 3.2297
| 2.6614 | 0.034506 | 0.00057197 | 0.0011237 | 0.00023961 | 2.7005 |  | 2.7105 | 0.54588 | 3.2564
| 2.6192 | 0.033675 | 0.00055289 | 0.0011244 | 0.00025153 | 2.6572 |  | 2.7582 | 0.54283 | 3.301
| 2.6572 | 0.032921 | 0.00054431 | 0.0011201 | 0.00024581 | 2.6945 |  | 2.617 | 0.54142 | 3.1584
| 2.5892 | 0.032272 | 0.00053906 | 0.0011032 | 0.00024438 | 2.6261 |  | 2.5957 | 0.54265 | 3.1383
| 2.6063 | 0.032662 | 0.00067854 | 0.0011299 | 0.00024486 | 2.6433 |  | 2.7035 | 0.54368 | 3.2472
| 2.6077 | 0.031408 | 0.00053573 | 0.0011177 | 0.00023866 | 2.6438 |  | 2.679 | 0.54426 | 3.2233
| 3.351 | 0.036251 | 0.00056624 | 0.0011212 | 0.00024376 | 3.3916 |  | 2.7143 | 0.53858 | 3.2529
consph | 12.9388 | 0.034617 | 0.00078344 | 0.0010574 | 0.0002532 | 12.9871 | consph | 3.3387 | 0.68467 | 4.0234
| 2.9894 | 0.034267 | 0.00077486 | 0.0010967 | 0.00026679 | 3.037 |  | 2.9733 | 0.69997 | 3.6732
| 3.1441 | 0.036248 | 0.00076199 | 0.001061 | 0.00025749 | 3.194 |  | 2.9228 | 0.68543 | 3.6082
| 3.0195 | 0.035194 | 0.0007546 | 0.0010405 | 0.00025296 | 3.0689 |  | 2.8982 | 0.683 | 3.5812
| 3.0876 | 0.034749 | 0.00077152 | 0.0010252 | 0.00025248 | 3.1369 |  | 2.9592 | 0.69659 | 3.6558
| 2.9836 | 0.033788 | 0.00081492 | 0.0010574 | 0.00026107 | 3.0313 |  | 2.879 | 0.68444 | 3.5634
| 2.9367 | 0.035005 | 0.00082874 | 0.0010405 | 0.00026798 | 2.9865 |  | 3.4211 | 0.6842 | 4.1053
| 3.2443 | 0.034166 | 0.00081325 | 0.0010917 | 0.0002594 | 3.2924 |  | 2.8853 | 0.68383 | 3.5691
| 3.0397 | 0.034039 | 0.00076914 | 0.0010469 | 0.00026011 | 3.0873 |  | 2.9056 | 0.67901 | 3.5846
| 3.208 | 0.034169 | 0.00080252 | 0.0010238 | 0.00026107 | 3.2561 |  | 2.8758 | 0.68598 | 3.5618
| 4.0592 | 0.034624 | 0.0007875 | 0.0010541 | 0.00025926 | 4.1077 |  | 3.0059 | 0.68671 | 3.6926
SiO2 | 18.9355 | 0.074237 | 0.0025585 | 0.0016658 | 0.00031042 | 19.0374 | SiO2 | 6.7257 | 1.1285 | 7.8542
| 5.8499 | 0.075923 | 0.0025034 | 0.001647 | 0.00030446 | 5.9587 |  | 5.8451 | 1.0897 | 6.9348
| 5.7179 | 0.14418 | 0.002542 | 0.0016785 | 0.00029802 | 5.8893 |  | 5.6131 | 1.0879 | 6.7009
| 5.73 | 0.074215 | 0.0025008 | 0.0016546 | 0.0002985 | 5.8331 |  | 5.5743 | 1.0874 | 6.6618
| 5.7446 | 0.074492 | 0.0025225 | 0.0016665 | 0.00030327 | 5.8482 |  | 5.6235 | 1.0868 | 6.7103
| 5.8544 | 0.11306 | 0.0025623 | 0.0016604 | 0.00030947 | 5.9952 |  | 5.6464 | 1.0878 | 6.7342
| 5.6461 | 0.075518 | 0.0025313 | 0.0016742 | 0.00029755 | 5.7497 |  | 5.805 | 1.0866 | 6.8916
| 5.6197 | 0.071941 | 0.0025532 | 0.001672 | 0.00029564 | 5.7209 |  | 5.7728 | 1.0886 | 6.8614
| 5.5776 | 0.070754 | 0.002578 | 0.001667 | 0.00030804 | 5.6787 |  | 5.617 | 1.0875 | 6.7045
| 5.6623 | 0.091194 | 0.0025675 | 0.0016701 | 0.00030971 | 5.7846 |  | 5.6086 | 1.0859 | 6.6945
| 7.0338 | 0.086552 | 0.0025419 | 0.0016656 | 0.00030351 | 7.1496 |  | 5.7831 | 1.0917 | 6.8748
torso1 | 32.9583 | 0.099193 | 0.0018909 | 0.0014091 | 0.00025749 | 33.069 | torso1 | 11.4106 | 1.6963 | 13.1069
| 8.4883 | 0.13419 | 0.0017638 | 0.0013916 | 0.00025988 | 8.6326 |  | 8.6175 | 1.6551 | 10.2726
| 8.3535 | 0.10792 | 0.0018976 | 0.0013905 | 0.00025916 | 8.4721 |  | 8.5497 | 1.6511 | 10.2008
| 8.3134 | 0.099902 | 0.0017805 | 0.0014176 | 0.00025559 | 8.4245 |  | 8.4916 | 1.6503 | 10.1419
| 8.2239 | 0.09317 | 0.0018458 | 0.0013773 | 0.00026393 | 8.3327 |  | 8.2758 | 1.6493 | 9.9251
| 8.224 | 0.091973 | 0.0018244 | 0.0013642 | 0.00026536 | 8.3323 |  | 8.2012 | 1.652 | 9.8533
| 8.2711 | 0.091956 | 0.0017879 | 0.0013936 | 0.000242 | 8.3779 |  | 8.2494 | 1.6507 | 9.9001
| 8.4494 | 0.09169 | 0.0018227 | 0.0013947 | 0.00025248 | 8.5564 |  | 8.2725 | 1.6492 | 9.9217
| 8.1065 | 0.092585 | 0.0017874 | 0.0013909 | 0.00026679 | 8.2142 |  | 8.2492 | 1.6505 | 9.8998
| 8.2145 | 0.091555 | 0.0018666 | 0.0013712 | 0.00025439 | 8.3218 |  | 8.7837 | 1.6511 | 10.4348
| 10.7603 | 0.099414 | 0.0018268 | 0.0013901 | 0.00025771 | 10.8733 |  | 8.7101 | 1.6556 | 10.3657
dielFilterV3real | 29.6552 | 0.2652 | 0.0041285 | 0.0026102 | 0.001354 | 29.9334 | dielFilterV3real | 31.7043 | 4.2906 | 35.9949
| 25.3076 | 0.2655 | 0.0041771 | 0.0027726 | 0.0014307 | 25.587 |  | 24.9468 | 4.266 | 29.2128
| 25.1681 | 0.26626 | 0.0041397 | 0.0022726 | 0.0013378 | 25.4471 |  | 24.7723 | 4.2584 | 29.0307
| 24.9652 | 0.27073 | 0.0040433 | 0.0027144 | 0.0013912 | 25.2493 |  | 24.6403 | 4.3587 | 28.999
| 25.0648 | 0.26539 | 0.0041518 | 0.0025246 | 0.0013411 | 25.343 |  | 24.8842 | 4.2488 | 29.133
| 25.0732 | 0.25904 | 0.0041502 | 0.0027936 | 0.0013793 | 25.3462 |  | 24.4436 | 4.257 | 28.7006
| 24.9656 | 0.25921 | 0.004051 | 0.0023451 | 0.0013819 | 25.2378 |  | 25.2566 | 4.2612 | 29.5178
| 25.0483 | 0.25357 | 0.004051 | 0.0021834 | 0.0013645 | 25.3146 |  | 24.5959 | 4.2535 | 28.8494
| 24.6364 | 0.25094 | 0.0040753 | 0.0028305 | 0.0013533 | 24.9006 |  | 25.2248 | 4.2498 | 29.4746
| 24.9583 | 0.25048 | 0.0041606 | 0.0022411 | 0.0013509 | 25.2217 |  | 24.6035 | 4.2608 | 28.8643
| 25.4843 | 0.26063 | 0.0041128 | 0.0025288 | 0.0013685 | 25.7581 |  | 25.5072 | 4.2705 | 29.7777
RM07R | 22.1223 | 0.18135 | 0.0056336 | 0.0020146 | 0.0005877 | 22.3881 | RM07R | 23.6084 | 4.0178 | 27.6262
| 19.0652 | 0.17783 | 0.0055289 | 0.0019944 | 0.00058603 | 19.3256 |  | 19.6142 | 3.9991 | 23.6133
| 18.9896 | 0.17672 | 0.0056119 | 0.0020118 | 0.00057673 | 19.2499 |  | 19.4526 | 4.0029 | 23.4555
| 18.8867 | 0.17895 | 0.0056572 | 0.0019767 | 0.00058746 | 19.1482 |  | 19.4917 | 4.0036 | 23.4953
| 18.948 | 0.17674 | 0.0055525 | 0.0019906 | 0.00057888 | 19.2076 |  | 20.5204 | 4.0005 | 24.5209
| 18.9821 | 0.17742 | 0.0056119 | 0.0020199 | 0.00058699 | 19.2423 |  | 19.2413 | 3.9815 | 23.2228
| 18.9525 | 0.17788 | 0.0056672 | 0.0020108 | 0.00058627 | 19.214 |  | 19.6926 | 3.9783 | 23.6709
| 19.5041 | 0.17752 | 0.0055547 | 0.0020292 | 0.00059009 | 19.7649 |  | 19.658 | 3.9795 | 23.6375
| 19.514 | 0.17736 | 0.0063338 | 0.0019686 | 0.00058436 | 19.7755 |  | 19.4699 | 3.9837 | 23.4536
| 19.0077 | 0.1773 | 0.0055509 | 0.0020099 | 0.00057769 | 19.2678 |  | 19.6007 | 3.9802 | 23.5809
| 19.3972 | 0.17791 | 0.0056703 | 0.0020026 | 0.00058422 | 19.6584 |  | 20.035 | 3.9927 | 24.0277
m_t1 | 14.8481 | 0.047813 | 0.0016558 | 0.0011001 | 0.00026584 | 14.9222 | m_t1 | 5.2412 | 1.1044 | 6.3456
| 4.5365 | 0.047681 | 0.0016043 | 0.0010662 | 0.00025797 | 4.6101 |  | 4.7689 | 1.1033 | 5.8722
| 4.5547 | 0.048058 | 0.0017548 | 0.0010595 | 0.0002625 | 4.6291 |  | 4.5971 | 1.1031 | 5.7003
| 4.5719 | 0.047685 | 0.0017006 | 0.001102 | 0.00027251 | 4.6461 |  | 4.6012 | 1.1066 | 5.7078
| 4.6706 | 0.047787 | 0.0016653 | 0.0011106 | 0.00027204 | 4.7442 |  | 4.6114 | 1.1034 | 5.7149
| 4.6403 | 0.048041 | 0.0016456 | 0.0011632 | 0.00026894 | 4.7145 |  | 4.7459 | 1.106 | 5.852
| 4.6395 | 0.04828 | 0.0016608 | 0.0010924 | 0.0002687 | 4.714 |  | 4.5974 | 1.1052 | 5.7026
| 4.616 | 0.048058 | 0.0017326 | 0.001096 | 0.0002625 | 4.6912 |  | 4.6027 | 1.1034 | 5.7061
| 4.5511 | 0.047532 | 0.0017326 | 0.0011385 | 0.00025964 | 4.6252 |  | 4.6334 | 1.1035 | 5.7369
| 4.5863 | 0.047537 | 0.0017056 | 0.0010767 | 0.00027347 | 4.6596 |  | 4.5953 | 1.1037 | 5.699
| 5.6215 | 0.047847 | 0.0016858 | 0.0011005 | 0.00026641 | 5.6956 |  | 4.6995 | 1.1043 | 5.8037
crankseg_2 | 27.8603 | 0.074048 | 0.0015566 | 0.0011873 | 0.00023532 | 27.939 | crankseg_2 | 7.5202 | 1.1387 | 8.6589
| 6.8824 | 0.073175 | 0.0016146 | 0.0011671 | 0.00022817 | 6.9603 |  | 7.087 | 1.079 | 8.166
| 6.8026 | 0.073901 | 0.0015254 | 0.0011883 | 0.00022936 | 6.8811 |  | 7.0565 | 1.0823 | 8.1388
| 6.7265 | 0.073342 | 0.0014625 | 0.0011949 | 0.0002389 | 6.8044 |  | 6.9967 | 1.0832 | 8.0799
| 6.7148 | 0.072339 | 0.0017075 | 0.0011964 | 0.0002284 | 6.7918 |  | 6.8478 | 1.0813 | 7.9291
| 6.664 | 0.072088 | 0.0016043 | 0.0012071 | 0.00022793 | 6.7409 |  | 7.0454 | 1.0797 | 8.1252
| 6.7669 | 0.073016 | 0.0031407 | 0.0012705 | 0.00022459 | 6.8462 |  | 6.7644 | 1.08 | 7.8445
| 6.65 | 0.075477 | 0.0013971 | 0.0012293 | 0.00022697 | 6.7301 |  | 7.232 | 1.0784 | 8.3104
| 6.6579 | 0.075731 | 0.0015528 | 0.0012016 | 0.00022697 | 6.7382 |  | 6.795 | 1.0788 | 7.8739
| 6.7215 | 0.076266 | 0.0015662 | 0.0011749 | 0.0002296 | 6.8023 |  | 6.7733 | 1.0781 | 7.8515
| 8.8447 | 0.073938 | 0.0017128 | 0.0012017 | 0.00022962 | 8.9234 |  | 7.0118 | 1.086 | 8.0978
nd24k | 53.2805 | 0.15107 | 0.0028517 | 0.0010948 | 0.00025868 | 53.4683 | nd24k | 15.9853 | 2.5669 | 18.5522
| 15.7487 | 0.18411 | 0.0035446 | 0.001035 | 0.00025082 | 15.9652 |  | 14.7193 | 2.5672 | 17.2865
| 14.4803 | 0.1537 | 0.0031118 | 0.0011005 | 0.00025344 | 14.6642 |  | 15.06 | 2.5864 | 17.6464
| 14.2793 | 0.14885 | 0.0032089 | 0.0010827 | 0.00024986 | 14.4588 |  | 14.4242 | 2.5661 | 16.9903
| 14.4361 | 0.15429 | 0.0034232 | 0.0010467 | 0.00025177 | 14.6193 |  | 14.5061 | 2.5621 | 17.0682
| 14.3594 | 0.14804 | 0.0034571 | 0.0010118 | 0.00025296 | 14.5384 |  | 14.536 | 2.5647 | 17.1007
| 14.6965 | 0.1505 | 0.0031381 | 0.0010259 | 0.00025678 | 14.8763 |  | 14.9024 | 2.5634 | 17.4658
| 14.7205 | 0.15172 | 0.003149 | 0.0010793 | 0.00025439 | 14.9008 |  | 14.9357 | 2.5632 | 17.4989
| 15.1067 | 0.14873 | 0.0030091 | 0.001142 | 0.00025344 | 15.2857 |  | 14.8989 | 2.5616 | 17.4605
| 14.9402 | 0.15236 | 0.0035098 | 0.0010488 | 0.00025058 | 15.1217 |  | 14.9054 | 2.562 | 17.4674
| 18.6048 | 0.15434 | 0.0032403 | 0.0010668 | 0.00025327 | 18.7899 |  | 14.8873 | 2.5664 | 17.4537
TSOPF_RS_b2383 | 10.8491 | 0.10662 | 0.0028825 | 0.0012505 | 0.0002141 | 10.9616 | TSOPF_RS_b2383 | 9.9645 | 1.7426 | 11.7071
| 9.2087 | 0.10733 | 0.0028193 | 0.001261 | 0.00021863 | 9.3219 |  | 9.4856 | 1.7415 | 11.2271
| 8.941 | 0.11442 | 0.0028591 | 0.001241 | 0.00020456 | 9.0625 |  | 8.9745 | 1.7435 | 10.718
| 9.0029 | 0.11349 | 0.0028505 | 0.0012381 | 0.00020385 | 9.1221 |  | 9.1177 | 1.7453 | 10.863
| 9.1888 | 0.11272 | 0.0028296 | 0.0012806 | 0.00020909 | 9.3073 |  | 8.9314 | 1.7447 | 10.6761
| 9.474 | 0.11587 | 0.002877 | 0.0012202 | 0.00020695 | 9.5956 |  | 8.6995 | 1.7425 | 10.442
| 8.8936 | 0.11361 | 0.0032067 | 0.0012486 | 0.0001998 | 9.0134 |  | 8.7525 | 1.7433 | 10.4958
| 9.0343 | 0.11246 | 0.002846 | 0.0012348 | 0.00020671 | 9.1528 |  | 8.7714 | 1.7445 | 10.5159
| 9.3131 | 0.11629 | 0.0028801 | 0.0011902 | 0.00020122 | 9.4351 |  | 8.9429 | 1.7446 | 10.6875
| 8.889 | 0.11311 | 0.0028739 | 0.0012367 | 0.00021124 | 9.008 |  | 8.6702 | 1.7441 | 10.4143
| 9.2794 | 0.11259 | 0.0028925 | 0.0012402 | 0.00020761 | 9.398 |  | 9.031 | 1.7437 | 10.7747
mouse_gene | 54.0972 | 0.17944 | 0.0027709 | 0.0011318 | 0.00022054 | 54.2855 | mouse_gene | 17.5144 | 2.415 | 19.9294
| 15.1213 | 0.17861 | 0.0033486 | 0.0010955 | 0.00022221 | 15.3061 |  | 16.1811 | 2.3773 | 18.5584
| 15.0074 | 0.17871 | 0.0035644 | 0.0010879 | 0.00022149 | 15.1926 |  | 15.7865 | 2.38 | 18.1665
| 15.8979 | 0.17459 | 0.0029173 | 0.001106 | 0.00022006 | 16.0784 |  | 16.5107 | 2.3804 | 18.8911
| 15.3265 | 0.17518 | 0.0029178 | 0.0010772 | 0.00021982 | 15.5074 |  | 15.6876 | 2.3496 | 18.0372
| 15.3344 | 0.17367 | 0.002912 | 0.001107 | 0.00022101 | 15.5141 |  | 15.686 | 2.3501 | 18.0361
| 14.9036 | 0.17431 | 0.0029881 | 0.0010824 | 0.00022173 | 15.0838 |  | 15.6094 | 2.3897 | 17.9991
| 15.2991 | 0.17694 | 0.0031414 | 0.0010827 | 0.00022054 | 15.4821 |  | 15.5154 | 2.3855 | 17.9009
| 14.8918 | 0.17406 | 0.0028639 | 0.0010953 | 0.00022054 | 15.0716 |  | 15.569 | 2.3583 | 17.9273
| 14.9174 | 0.17451 | 0.0032103 | 0.0010812 | 0.00021625 | 15.0982 |  | 15.2678 | 2.3761 | 17.6439
| 19.0797 | 0.176 | 0.0030635 | 0.0010947 | 0.00022042 | 19.262 |  | 15.9328 | 2.3762 | 18.309
human_gene1 | 66.8934 | 0.20837 | 0.002363 | 0.00051928 | 0.00019884 | 67.1191 | human_gene1 | 14.7981 | 2.5652 | 17.3633
| 12.3737 | 0.16635 | 0.0022993 | 0.00051737 | 0.00019097 | 12.5537 |  | 13.0404 | 2.5296 | 15.57
| 12.7178 | 0.17046 | 0.0024147 | 0.00053287 | 0.00019217 | 12.9029 |  | 12.5133 | 2.5301 | 15.0434
| 12.8344 | 0.15792 | 0.002398 | 0.00050449 | 0.00019455 | 13.0082 |  | 13.3151 | 2.5245 | 15.8396
| 12.2586 | 0.15986 | 0.0022624 | 0.00050807 | 0.00019693 | 12.433 |  | 12.9371 | 2.516 | 15.4531
| 12.621 | 0.1597 | 0.0023279 | 0.00051069 | 0.00019336 | 12.7959 |  | 12.7733 | 2.5152 | 15.2885
| 12.2135 | 0.15828 | 0.0021987 | 0.00053239 | 0.00019407 | 12.3858 |  | 12.5897 | 2.5165 | 15.1062
| 12.1919 | 0.15916 | 0.0022562 | 0.00053954 | 0.00019193 | 12.366 |  | 12.7037 | 2.5178 | 15.2215
| 12.2319 | 0.15814 | 0.0022612 | 0.00052071 | 0.00018978 | 12.4047 |  | 12.9741 | 2.516 | 15.4901
| 12.6647 | 0.15862 | 0.0023553 | 0.00051117 | 0.00018883 | 12.8387 |  | 12.5965 | 2.5154 | 15.1119
| 17.9001 | 0.16569 | 0.0023137 | 0.00051966 | 0.00019314 | 18.0808 |  | 13.0241 | 2.5246 | 15.5488
atmosmodd | 4.171 | 0.065839 | 0.0016829 | 0.0027032 | 0.001534 | 4.2661 | atmosmodd | 3.9988 | 1.3011 | 5.2999
parabolic_fem | 1.7828 | 0.031386 | 0.00051055 | 0.0017184 | 0.000703 | 1.8205 | parabolic_fem | 1.8039 | 0.47869 | 2.2826
rajat30 | 2.9548 | 0.040256 | 0.0016197 | 0.0026727 | 0.00096974 | 3.0074 | rajat30 | 2.9996 | 0.68617 | 3.6857
CurlCurl_3 | 6.6869 | 0.091583 | 0.0025293 | 0.0024726 | 0.001482 | 6.8182 | CurlCurl_3 | 6.3896 | 1.775 | 8.1646
offshore | 2.0969 | 0.025533 | 0.00065095 | 0.0016971 | 0.00044212 | 2.1344 | offshore | 2.1019 | 0.5393 | 2.6412
FEM_3D_thermal2 | 1.766 | 0.020244 | 0.00056615 | 0.0012635 | 0.0003392 | 1.7967 | FEM_3D_thermal2 | 1.7837 | 0.44293 | 2.2266
nlpkkt80 | 10.5882 | 0.20656 | 0.0024085 | 0.0030085 | 0.0013407 | 10.8065 | nlpkkt80 | 9.805 | 2.785 | 12.5899
CO | 3.6073 | 0.040574 | 0.0012349 | 0.0014368 | 0.00040917 | 3.6687 | CO | 3.6863 | 0.89083 | 4.5771
gsm_106857 | 11.7556 | 0.13504 | 0.0032712 | 0.0027247 | 0.0008966 | 11.9066 | gsm_106857 | 12.3913 | 2.1162 | 14.5075
msdoor | 9.2176 | 0.093393 | 0.0024792 | 0.00095167 | 0.00059445 | 9.3526 | msdoor | 10.0317 | 2.0429 | 12.0746
bmw3_2 | 5.2787 | 0.055876 | 0.0016991 | 0.0014758 | 0.00041509 | 5.3601 | bmw3_2 | 5.6557 | 1.1767 | 6.8324
BenElechi1 | 8.637 | 0.07181 | 0.0022556 | 0.0014231 | 0.00044282 | 8.7412 | BenElechi1 | 6.7954 | 1.4835 | 8.2789
t3dh | 2.7814 | 0.023881 | 0.00055282 | 0.0010558 | 0.00024848 | 2.817 | t3dh | 2.375 | 0.50693 | 2.8819
F2 | 3.351 | 0.036251 | 0.00056624 | 0.0011212 | 0.00024376 | 3.3916 | F2 | 2.7143 | 0.53858 | 3.2529
consph | 4.0592 | 0.034624 | 0.0007875 | 0.0010541 | 0.00025926 | 4.1077 | consph | 3.0059 | 0.68671 | 3.6926
SiO2 | 7.0338 | 0.086552 | 0.0025419 | 0.0016656 | 0.00030351 | 7.1496 | SiO2 | 5.7831 | 1.0917 | 6.8748
torso1 | 10.7603 | 0.099414 | 0.0018268 | 0.0013901 | 0.00025771 | 10.8733 | torso1 | 8.7101 | 1.6556 | 10.3657
dielFilterV3real | 25.4843 | 0.26063 | 0.0041128 | 0.0025288 | 0.0013685 | 25.7581 | dielFilterV3real | 25.5072 | 4.2705 | 29.7777
RM07R | 19.3972 | 0.17791 | 0.0056703 | 0.0020026 | 0.00058422 | 19.6584 | RM07R | 20.035 | 3.9927 | 24.0277
m_t1 | 5.6215 | 0.047847 | 0.0016858 | 0.0011005 | 0.00026641 | 5.6956 | m_t1 | 4.6995 | 1.1043 | 5.8037
crankseg_2 | 8.8447 | 0.073938 | 0.0017128 | 0.0012017 | 0.00022962 | 8.9234 | crankseg_2 | 7.0118 | 1.086 | 8.0978
nd24k | 18.6048 | 0.15434 | 0.0032403 | 0.0010668 | 0.00025327 | 18.7899 | nd24k | 14.8873 | 2.5664 | 17.4537
TSOPF_RS_b2383 | 9.2794 | 0.11259 | 0.0028925 | 0.0012402 | 0.00020761 | 9.398 | TSOPF_RS_b2383 | 9.031 | 1.7437 | 10.7747
mouse_gene | 19.0797 | 0.176 | 0.0030635 | 0.0010947 | 0.00022042 | 19.262 | mouse_gene | 15.9328 | 2.3762 | 18.309
human_gene1 | 17.9001 | 0.16569 | 0.0023137 | 0.00051966 | 0.00019314 | 18.0808 | human_gene1 | 13.0241 | 2.5246 | 15.5488

## MVA2-16proc
atmosmodd | 4.5605 | 0.070831 | 0.0011854 | 0.0022235 | 0.0043037 | 4.6529 | atmosmodd | 4.6086 | 0.17367 | 4.7823
| 3.9531 | 0.076447 | 0.0011792 | 0.0025165 | 0.0040441 | 4.0495 |  | 4.3357 | 0.09438 | 4.4301
| 4.0478 | 0.077323 | 0.0011504 | 0.001719 | 0.0040317 | 4.1443 |  | 4.36 | 0.09132 | 4.4513
| 3.9639 | 0.077474 | 0.0011373 | 0.0025377 | 0.0039907 | 4.061 |  | 4.3115 | 0.09632 | 4.4079
| 4.0451 | 0.076181 | 0.0011606 | 0.002085 | 0.0040362 | 4.1463 |  | 4.2966 | 0.09193 | 4.3886
| 3.9928 | 0.076509 | 0.0011895 | 0.002038 | 0.0041406 | 4.0899 |  | 4.2925 | 0.09265 | 4.3852
| 3.9731 | 0.075871 | 0.0012367 | 0.0024416 | 0.0042493 | 4.069 |  | 4.204 | 0.09233 | 4.2964
| 3.9806 | 0.074325 | 0.0011747 | 0.0025137 | 0.0040116 | 4.0756 |  | 4.5947 | 0.13787 | 4.7326
| 3.9607 | 0.079381 | 0.0012243 | 0.0021036 | 0.0040357 | 4.0596 |  | 4.2158 | 0.09233 | 4.3081
| 3.9862 | 0.074266 | 0.0011885 | 0.0025079 | 0.0040474 | 4.0805 |  | 4.1944 | 0.09134 | 4.2858
| 4.0464 | 0.075861 | 0.0011827 | 0.0022686 | 0.0040891 | 4.1429 |  | 4.3414 | 0.10541 | 4.4468
parabolic_fem | 1.8 | 0.035695 | 0.00042462 | 0.0023351 | 0.001672 | 1.8422 | parabolic_fem | 1.8236 | 0.04262 | 1.8663
| 1.7793 | 0.035469 | 0.00044823 | 0.0022988 | 0.0016606 | 1.8212 |  | 1.7809 | 0.04567 | 1.8266
| 1.7595 | 0.035671 | 0.0019813 | 0.0022519 | 0.0017052 | 1.8031 |  | 1.784 | 0.04294 | 1.8269
| 1.7628 | 0.035052 | 0.00046229 | 0.0023246 | 0.0016873 | 1.8044 |  | 1.8025 | 0.04281 | 1.8453
| 1.7632 | 0.034979 | 0.00045228 | 0.0022216 | 0.0016692 | 1.8047 |  | 1.8522 | 0.04282 | 1.895
| 1.7894 | 0.034861 | 0.00043845 | 0.0021186 | 0.0016775 | 1.8304 |  | 1.788 | 0.04231 | 1.8303
| 1.7834 | 0.034847 | 0.00076318 | 0.0024271 | 0.0016615 | 1.8303 |  | 1.8075 | 0.04469 | 1.8522
| 1.766 | 0.034998 | 0.00079036 | 0.0022469 | 0.001678 | 1.8078 |  | 1.7711 | 0.04235 | 1.8134
| 1.8051 | 0.034941 | 0.00045967 | 0.0023022 | 0.0016673 | 1.8465 |  | 1.7772 | 0.04225 | 1.8194
| 1.7656 | 0.035064 | 0.00043416 | 0.0024228 | 0.0016656 | 1.8073 |  | 1.7913 | 0.04377 | 1.8351
| 1.7774 | 0.035158 | 0.00066545 | 0.0022949 | 0.0016744 | 1.8198 |  | 1.7978 | 0.043223 | 1.8411
rajat30 | 3.593 | 0.044475 | 0.0011756 | 0.0026312 | 0.0018942 | 3.6466 | rajat30 | 3.1395 | 0.05195 | 3.1915
| 2.9467 | 0.04404 | 0.0011616 | 0.0026748 | 0.0017216 | 2.9987 |  | 3.0547 | 0.05358 | 3.1083
| 2.9393 | 0.04453 | 0.0012231 | 0.0026791 | 0.0019236 | 2.9921 |  | 3.0806 | 0.05273 | 3.1333
| 2.9426 | 0.044505 | 0.0012193 | 0.0026736 | 0.0019045 | 2.9953 |  | 3.0851 | 0.05321 | 3.1383
| 2.9798 | 0.044479 | 0.0011795 | 0.0027056 | 0.0019307 | 3.0326 |  | 3.0528 | 0.05275 | 3.1056
| 2.9394 | 0.044618 | 0.0012085 | 0.0027344 | 0.0017149 | 2.9921 |  | 3.3048 | 0.05372 | 3.3585
| 2.9413 | 0.044267 | 0.0011547 | 0.0027158 | 0.0017142 | 2.9935 |  | 3.5258 | 0.05289 | 3.5787
| 2.9878 | 0.044216 | 0.001168 | 0.0027173 | 0.0019081 | 3.0401 |  | 3.1337 | 0.0518 | 3.1855
| 2.9453 | 0.043833 | 0.0012083 | 0.0026557 | 0.0019307 | 2.9974 |  | 3.1419 | 0.0522 | 3.1941
| 2.9642 | 0.044511 | 0.0011659 | 0.0024178 | 0.0018923 | 3.0166 |  | 3.2425 | 0.05312 | 3.2957
| 3.0179 | 0.044347 | 0.0011864 | 0.0026605 | 0.0018535 | 3.0705 |  | 3.1761 | 0.052795 | 3.2289
CurlCurl_3 | 35.5814 | 0.09076 | 0.0016837 | 0.0022078 | 0.0037012 | 35.6968 | CurlCurl_3 | 6.9156 | 0.11957 | 7.0351
| 6.3545 | 0.089369 | 0.0016146 | 0.0018036 | 0.0038323 | 6.469 |  | 7.3133 | 0.11934 | 7.4327
| 6.3737 | 0.090098 | 0.0016139 | 0.002404 | 0.0038893 | 6.4899 |  | 7.8226 | 0.12215 | 7.9447
| 6.2993 | 0.089098 | 0.0016668 | 0.0016508 | 0.0037134 | 6.413 |  | 7.0584 | 0.11989 | 7.1783
| 6.6042 | 0.089568 | 0.0016274 | 0.0021074 | 0.003787 | 6.7184 |  | 7.314 | 0.12079 | 7.4347
| 6.2795 | 0.091605 | 0.0016835 | 0.0021579 | 0.0038571 | 6.3969 |  | 6.8242 | 0.11789 | 6.942
| 6.2824 | 0.089823 | 0.0016987 | 0.0021298 | 0.0039573 | 6.4 |  | 6.9474 | 0.11692 | 7.0643
| 6.3558 | 0.089485 | 0.0016704 | 0.001986 | 0.0036871 | 6.4705 |  | 6.9766 | 0.11773 | 7.0943
| 6.3046 | 0.089616 | 0.0020878 | 0.0024357 | 0.0038269 | 6.4196 |  | 6.8085 | 0.11578 | 6.9243
| 6.2709 | 0.089507 | 0.0016539 | 0.0020151 | 0.0040386 | 6.3861 |  | 6.8961 | 0.11702 | 7.0131
| 9.2706 | 0.089893 | 0.0017001 | 0.0020898 | 0.003829 | 9.386 |  | 7.0877 | 0.11871 | 7.2064
offshore | 7.2282 | 0.029297 | 0.00050592 | 0.0015373 | 0.00082731 | 7.2656 | offshore | 2.085 | 0.03837 | 2.1234
| 2.1425 | 0.029365 | 0.00050688 | 0.0014946 | 0.00082207 | 2.1793 |  | 2.082 | 0.0382 | 2.1202
| 2.1391 | 0.029339 | 0.00068092 | 0.0015259 | 0.00081348 | 2.1767 |  | 2.082 | 0.03931 | 2.1213
| 2.7426 | 0.029335 | 0.00090241 | 0.0016029 | 0.0008297 | 2.7803 |  | 2.0825 | 0.03897 | 2.1215
| 2.1365 | 0.028953 | 0.00053215 | 0.0014713 | 0.00084376 | 2.1731 |  | 2.1221 | 0.0381 | 2.1603
| 2.1282 | 0.029095 | 0.00051832 | 0.0015063 | 0.00081015 | 2.1658 |  | 2.112 | 0.03795 | 2.15
| 2.1692 | 0.02945 | 0.00049424 | 0.0014889 | 0.00082135 | 2.206 |  | 2.1109 | 0.03887 | 2.1498
| 2.1351 | 0.029349 | 0.0005064 | 0.0014949 | 0.00081754 | 2.1723 |  | 2.0905 | 0.03808 | 2.1286
| 2.1436 | 0.029294 | 0.00049376 | 0.0014787 | 0.00082588 | 2.183 |  | 2.0791 | 0.04121 | 2.1203
| 2.1335 | 0.029405 | 0.00051284 | 0.0014825 | 0.00081992 | 2.1705 |  | 2.0869 | 0.03794 | 2.1249
| 2.7098 | 0.029288 | 0.00056539 | 0.0015083 | 0.00082312 | 2.7473 |  | 2.0933 | 0.0387 | 2.132
FEM_3D_thermal2 | 2.0998 | 0.023343 | 0.00050235 | 0.0012245 | 0.00058913 | 2.1298 | FEM_3D_thermal2 | 1.7643 | 0.0314 | 1.7956
| 1.8126 | 0.023291 | 0.00048447 | 0.0012498 | 0.00059271 | 1.8426 |  | 1.7609 | 0.03212 | 1.793
| 1.8076 | 0.023278 | 0.00048995 | 0.0012178 | 0.00058746 | 1.8387 |  | 1.7559 | 0.03184 | 1.7877
| 1.8124 | 0.022981 | 0.0004549 | 0.0013342 | 0.00058985 | 1.8421 |  | 1.7449 | 0.03115 | 1.776
| 1.8018 | 0.023148 | 0.00048876 | 0.0012314 | 0.00059938 | 1.8321 |  | 1.7743 | 0.03136 | 1.8056
| 1.8119 | 0.023228 | 0.00050592 | 0.0012231 | 0.00059223 | 1.8419 |  | 1.7548 | 0.03129 | 1.7861
| 1.8432 | 0.023308 | 0.00058031 | 0.0012324 | 0.00061846 | 1.8733 |  | 1.7692 | 0.0312 | 1.8004
| 1.8306 | 0.023227 | 0.0005753 | 0.0012448 | 0.00058985 | 1.8606 |  | 1.7438 | 0.03133 | 1.7752
| 1.8182 | 0.023267 | 0.00049567 | 0.001209 | 0.0005877 | 1.8483 |  | 1.7499 | 0.03159 | 1.7815
| 1.8237 | 0.023232 | 0.00058985 | 0.0012255 | 0.00060868 | 1.8538 |  | 1.7355 | 0.03129 | 1.7668
| 1.8462 | 0.02323 | 0.00051675 | 0.0012393 | 0.00059555 | 1.8763 |  | 1.7553 | 0.031457 | 1.7868
nlpkkt80 | 37.1343 | 0.19753 | 0.0033772 | 0.0015609 | 0.0035427 | 37.3474 | nlpkkt80 | 11.1771 | 0.2387 | 11.4158
| 10.2837 | 0.19913 | 0.0033884 | 0.0016022 | 0.0036571 | 10.4986 |  | 11.504 | 0.2344 | 11.7384
| 10.6728 | 0.20017 | 0.0033781 | 0.0015516 | 0.0035298 | 10.8883 |  | 10.922 | 0.2291 | 11.1511
| 10.5937 | 0.19866 | 0.0034521 | 0.0015824 | 0.0035341 | 10.8079 |  | 10.664 | 0.2201 | 10.8841
| 10.5056 | 0.19827 | 0.0034521 | 0.001684 | 0.0035276 | 10.72 |  | 10.7477 | 0.2217 | 10.9694
| 10.3484 | 0.19745 | 0.0035155 | 0.001564 | 0.0035279 | 10.5616 |  | 10.9817 | 0.2215 | 11.2032
| 13.2428 | 0.19858 | 0.0034597 | 0.001497 | 0.0034931 | 13.4566 |  | 10.5077 | 0.2184 | 10.7261
| 10.251 | 0.19824 | 0.0034656 | 0.0015607 | 0.0035648 | 10.4649 |  | 10.641 | 0.224 | 10.865
| 10.4161 | 0.19864 | 0.0034518 | 0.0015838 | 0.0035186 | 10.6325 |  | 13.0192 | 0.2207 | 13.2399
| 10.2464 | 0.19803 | 0.0034213 | 0.0015833 | 0.0035274 | 10.46 |  | 10.7765 | 0.2198 | 10.9963
| 13.3695 | 0.19847 | 0.0034362 | 0.001577 | 0.0035423 | 13.5838 |  | 11.0941 | 0.22484 | 11.3189
CO | 11.669 | 0.045539 | 0.00094938 | 0.0014031 | 0.00072837 | 11.7264 | CO | 3.5656 | 0.05816 | 3.6238
| 3.8092 | 0.045453 | 0.00093985 | 0.0014093 | 0.00073504 | 3.8667 |  | 3.5626 | 0.05865 | 3.6212
| 3.7428 | 0.045644 | 0.00088215 | 0.0014253 | 0.00072503 | 3.8005 |  | 3.5957 | 0.05811 | 3.6538
| 3.7411 | 0.045415 | 0.00095367 | 0.0013983 | 0.00073934 | 3.7982 |  | 3.6267 | 0.05838 | 3.6851
| 3.7595 | 0.045267 | 0.00090289 | 0.0013895 | 0.00074315 | 3.8165 |  | 3.5685 | 0.05757 | 3.6261
| 3.7324 | 0.045198 | 0.00086975 | 0.0014052 | 0.00076771 | 3.7896 |  | 3.6091 | 0.05709 | 3.6662
| 3.8137 | 0.045469 | 0.00091624 | 0.0014067 | 0.0007329 | 3.871 |  | 3.7767 | 0.05729 | 3.834
| 3.7386 | 0.045313 | 0.00086522 | 0.0013771 | 0.00072956 | 3.7958 |  | 3.5955 | 0.05857 | 3.6541
| 3.7393 | 0.04545 | 0.00088668 | 0.001343 | 0.00073171 | 3.7963 |  | 3.5646 | 0.05863 | 3.6233
| 3.7662 | 0.045344 | 0.00090051 | 0.0013936 | 0.00073814 | 3.8234 |  | 3.7432 | 0.05795 | 3.8011
| 4.5512 | 0.045409 | 0.00090663 | 0.0013951 | 0.00073709 | 4.6084 |  | 3.6208 | 0.05804 | 3.6789
gsm_106857 | 57.2226 | 0.13725 | 0.0016394 | 0.00099182 | 0.0018458 | 57.37 | gsm_106857 | 11.8583 | 0.1515 | 12.0098
| 12.0124 | 0.13709 | 0.0016496 | 0.00077033 | 0.0018663 | 12.158 |  | 11.7642 | 0.1482 | 11.9124
| 12.0374 | 0.13663 | 0.0016608 | 0.0011942 | 0.0018709 | 12.1824 |  | 11.8603 | 0.1469 | 12.0072
| 12.0913 | 0.1365 | 0.0016661 | 0.00072169 | 0.0018637 | 12.2363 |  | 12.0817 | 0.1462 | 12.2279
| 12.2057 | 0.1371 | 0.0048928 | 0.00074387 | 0.0018678 | 12.3552 |  | 12.0721 | 0.1454 | 12.2175
| 11.9382 | 0.1378 | 0.0016503 | 0.0012846 | 0.0018544 | 12.0843 |  | 11.8783 | 0.1461 | 12.0244
| 12.1427 | 0.1368 | 0.0016313 | 0.00073862 | 0.0018468 | 12.2876 |  | 12.0049 | 0.1467 | 12.1516
| 12.001 | 0.13657 | 0.0016339 | 0.0012701 | 0.0018437 | 12.146 |  | 12.365 | 0.1466 | 12.5116
| 12.6693 | 0.13686 | 0.004199 | 0.00074243 | 0.0018463 | 12.8171 |  | 12.5207 | 0.1467 | 12.6674
| 12.022 | 0.13771 | 0.0016417 | 0.00079417 | 0.0018528 | 12.1681 |  | 11.8237 | 0.1479 | 11.9716
| 16.6343 | 0.13703 | 0.0022265 | 0.00092518 | 0.0018558 | 16.7805 |  | 12.0229 | 0.14722 | 12.1701
msdoor | 31.8899 | 0.10668 | 0.0026074 | 0.00158 | 0.0012834 | 32.0196 | msdoor | 9.585 | 0.1289 | 9.7139
| 10.0546 | 0.10758 | 0.0025578 | 0.0016623 | 0.0012867 | 10.186 |  | 9.3551 | 0.13348 | 9.4886
| 9.7364 | 0.10744 | 0.0025823 | 0.0016732 | 0.0012806 | 9.8674 |  | 9.7976 | 0.12879 | 9.9264
| 9.7953 | 0.10739 | 0.0025768 | 0.0016241 | 0.001297 | 9.926 |  | 9.5044 | 0.13053 | 9.6349
| 9.8469 | 0.10696 | 0.0025902 | 0.0017622 | 0.001286 | 9.9773 |  | 9.5274 | 0.13189 | 9.6593
| 9.7605 | 0.10704 | 0.002548 | 0.0016172 | 0.0012894 | 9.8908 |  | 9.3457 | 0.13216 | 9.4779
| 9.7341 | 0.10751 | 0.0025694 | 0.0016162 | 0.0012965 | 9.8661 |  | 9.3884 | 0.13616 | 9.5246
| 11.2218 | 0.10728 | 0.0025113 | 0.001682 | 0.0013013 | 11.3524 |  | 9.5058 | 0.13222 | 9.638
| 9.8033 | 0.10787 | 0.0025392 | 0.0016573 | 0.0013173 | 9.9344 |  | 9.8054 | 0.12969 | 9.9351
| 9.8041 | 0.10704 | 0.0025649 | 0.0016475 | 0.0013096 | 9.9347 |  | 9.3304 | 0.12993 | 9.4603
| 12.1647 | 0.10728 | 0.0025647 | 0.0016522 | 0.0012948 | 12.2955 |  | 9.5145 | 0.13137 | 9.6459
bmw3_2 | 19.027 | 0.064531 | 0.0014458 | 0.0014217 | 0.00078344 | 19.107 | bmw3_2 | 5.2486 | 0.07709 | 5.3257
| 5.5456 | 0.064878 | 0.0014513 | 0.0014601 | 0.00077724 | 5.6232 |  | 5.2737 | 0.07754 | 5.3512
| 5.5892 | 0.064577 | 0.0014737 | 0.0014696 | 0.00075316 | 5.6674 |  | 5.2708 | 0.07722 | 5.348
| 5.7646 | 0.064935 | 0.0020542 | 0.0013838 | 0.00078082 | 5.8428 |  | 5.2586 | 0.07731 | 5.3359
| 5.6118 | 0.064516 | 0.0014698 | 0.0014577 | 0.00078416 | 5.6897 |  | 5.2463 | 0.07715 | 5.3234
| 5.5567 | 0.064725 | 0.0015037 | 0.0014439 | 0.00076485 | 5.6343 |  | 5.247 | 0.07712 | 5.3241
| 5.5839 | 0.06474 | 0.0014958 | 0.0014338 | 0.00074649 | 5.6615 |  | 5.2713 | 0.07685 | 5.3481
| 5.5904 | 0.0642 | 0.0014782 | 0.0013945 | 0.00076294 | 5.668 |  | 5.2765 | 0.07673 | 5.3533
| 5.5659 | 0.064765 | 0.0014651 | 0.0014627 | 0.00076222 | 5.6439 |  | 5.2697 | 0.07678 | 5.3465
| 5.516 | 0.0644 | 0.0014665 | 0.0014598 | 0.00077653 | 5.5933 |  | 5.261 | 0.07676 | 5.3378
| 6.9351 | 0.064627 | 0.0015304 | 0.0014388 | 0.00076919 | 7.0131 |  | 5.2624 | 0.077055 | 5.3394
BenElechi1 | 23.4688 | 0.08166 | 0.0014575 | 0.001544 | 0.00085187 | 23.5629 | BenElechi1 | 6.2764 | 0.09266 | 6.3691
| 7.409 | 0.075436 | 0.0013516 | 0.0014765 | 0.00084257 | 7.5008 |  | 6.2779 | 0.09233 | 6.3703
| 7.2722 | 0.075221 | 0.0016077 | 0.0015085 | 0.00083256 | 7.3665 |  | 6.2719 | 0.09492 | 6.3668
| 7.0107 | 0.075703 | 0.0014603 | 0.001487 | 0.00083446 | 7.1027 |  | 6.6138 | 0.0933 | 6.7071
| 6.8674 | 0.076206 | 0.001518 | 0.0015058 | 0.00083828 | 6.9595 |  | 6.3224 | 0.09245 | 6.4149
| 6.8174 | 0.076153 | 0.0014653 | 0.0015149 | 0.0008328 | 6.9096 |  | 6.2581 | 0.09341 | 6.3515
| 6.7454 | 0.07638 | 0.0014954 | 0.0014985 | 0.0008347 | 6.8385 |  | 6.2946 | 0.09239 | 6.387
| 7.32 | 0.076824 | 0.0015798 | 0.0014777 | 0.0008564 | 7.4133 |  | 6.2826 | 0.09254 | 6.3751
| 6.6066 | 0.076156 | 0.0014996 | 0.0015206 | 0.00083208 | 6.6991 |  | 6.3455 | 0.09336 | 6.4388
| 6.8721 | 0.075573 | 0.0014529 | 0.0015023 | 0.00083327 | 6.9642 |  | 6.5949 | 0.09225 | 6.6871
| 8.6389 | 0.076531 | 0.0014888 | 0.0015036 | 0.0008389 | 8.7317 |  | 6.3538 | 0.092961 | 6.4468
t3dh | 6.0588 | 0.02737 | 0.00053287 | 0.0010963 | 0.00038242 | 6.0927 | t3dh | 2.2359 | 0.0353 | 2.2712
| 2.7019 | 0.02753 | 0.00066805 | 0.00123 | 0.00039578 | 2.7359 |  | 2.2511 | 0.03446 | 2.2856
| 2.6721 | 0.027471 | 0.00053144 | 0.001169 | 0.00038219 | 2.7066 |  | 2.2466 | 0.03484 | 2.2814
| 2.4638 | 0.027595 | 0.00076318 | 0.001127 | 0.00039744 | 2.4984 |  | 2.2488 | 0.03459 | 2.2834
| 2.4693 | 0.027283 | 0.00054717 | 0.0011008 | 0.00037956 | 2.5031 |  | 2.2291 | 0.03535 | 2.2645
| 2.5964 | 0.027307 | 0.00054121 | 0.0011354 | 0.00038505 | 2.6301 |  | 2.2478 | 0.03481 | 2.2826
| 2.5641 | 0.027449 | 0.0013645 | 0.001106 | 0.00037527 | 2.5989 |  | 2.2165 | 0.03519 | 2.2517
| 2.4447 | 0.02766 | 0.0011201 | 0.001117 | 0.00037885 | 2.4787 |  | 2.2528 | 0.03489 | 2.2877
| 2.5064 | 0.027347 | 0.00055194 | 0.0010963 | 0.00038075 | 2.5402 |  | 2.2215 | 0.03626 | 2.2578
| 2.5741 | 0.027803 | 0.00055146 | 0.0010974 | 0.00039029 | 2.6085 |  | 2.2187 | 0.0352 | 2.2539
| 2.9052 | 0.027482 | 0.00071719 | 0.0011275 | 0.00038476 | 2.9393 |  | 2.2369 | 0.035089 | 2.272
F2 | 8.2398 | 0.03787 | 0.00037551 | 0.0011206 | 0.0003767 | 8.2808 | F2 | 2.7454 | 0.03834 | 2.7838
| 3.1169 | 0.036923 | 0.00041079 | 0.0011132 | 0.0003798 | 3.1571 |  | 2.5623 | 0.03871 | 2.601
| 2.8454 | 0.03649 | 0.00037527 | 0.0011272 | 0.00037503 | 2.8902 |  | 2.5492 | 0.03874 | 2.588
| 2.7578 | 0.03722 | 0.00038695 | 0.0011203 | 0.00036764 | 2.7982 |  | 2.5499 | 0.03875 | 2.5886
| 2.9812 | 0.036312 | 0.00036979 | 0.0011616 | 0.00037289 | 3.0207 |  | 2.5465 | 0.03885 | 2.5853
| 2.8304 | 0.036537 | 0.0003972 | 0.0011385 | 0.00037575 | 2.8702 |  | 2.5441 | 0.03975 | 2.5838
| 2.8162 | 0.036284 | 0.00038219 | 0.001121 | 0.0003767 | 2.8556 |  | 2.5525 | 0.03946 | 2.592
| 2.8252 | 0.035868 | 0.00039339 | 0.0011263 | 0.00038242 | 2.8643 |  | 2.5911 | 0.04357 | 2.6347
| 2.9607 | 0.03634 | 0.0003736 | 0.0011358 | 0.00037861 | 3.0002 |  | 2.5562 | 0.03828 | 2.5945
| 2.9287 | 0.036816 | 0.00040674 | 0.001137 | 0.00037551 | 2.9688 |  | 2.5623 | 0.03896 | 2.6013
| 3.4302 | 0.036666 | 0.00038714 | 0.0011302 | 0.00037611 | 3.4706 |  | 2.576 | 0.039341 | 2.6153
consph | 8.7957 | 0.036845 | 0.00056529 | 0.0011222 | 0.00041199 | 8.8399 | consph | 3.0911 | 0.0451 | 3.1362
| 3.4992 | 0.037865 | 0.00054097 | 0.0011354 | 0.00042701 | 3.5434 |  | 2.8197 | 0.0453 | 2.865
| 3.2709 | 0.03759 | 0.00067926 | 0.0011396 | 0.00042319 | 3.3157 |  | 2.8211 | 0.04473 | 2.8658
| 3.0299 | 0.037204 | 0.00067449 | 0.0011451 | 0.0004425 | 3.0743 |  | 2.8855 | 0.04547 | 2.931
| 3.0159 | 0.038056 | 0.00060916 | 0.001132 | 0.0004282 | 3.0606 |  | 2.8229 | 0.04731 | 2.8702
| 3.1717 | 0.036654 | 0.00066638 | 0.0011406 | 0.00041342 | 3.2157 |  | 2.8142 | 0.0474 | 2.8615
| 3.0444 | 0.036848 | 0.00062752 | 0.0011756 | 0.00042987 | 3.0888 |  | 2.8458 | 0.0452 | 2.891
| 3.1843 | 0.036735 | 0.00057602 | 0.0011508 | 0.00041986 | 3.2282 |  | 2.8632 | 0.04519 | 2.9084
| 3.1773 | 0.037424 | 0.00067091 | 0.0011275 | 0.0004673 | 3.2228 |  | 2.8955 | 0.04415 | 2.9397
| 3.0257 | 0.036593 | 0.00064158 | 0.0011408 | 0.00042891 | 3.07 |  | 2.863 | 0.04503 | 2.908
| 3.7215 | 0.037181 | 0.00062516 | 0.001141 | 0.00042922 | 3.7659 |  | 2.8722 | 0.045488 | 2.9177
SiO2 | 23.6815 | 0.09154 | 0.0012398 | 0.001317 | 0.0005827 | 23.7844 | SiO2 | 6.7801 | 0.11466 | 6.8948
| 6.2339 | 0.075055 | 0.001251 | 0.0013444 | 0.00058079 | 6.3224 |  | 5.7355 | 0.08994 | 5.8255
| 5.9998 | 0.077715 | 0.0012665 | 0.0013776 | 0.00059652 | 6.0899 |  | 6.4282 | 0.09018 | 6.5184
| 5.8259 | 0.075419 | 0.0012023 | 0.0013104 | 0.00057363 | 5.9135 |  | 5.9666 | 0.09178 | 6.0584
| 6.1502 | 0.07475 | 0.0012021 | 0.0013018 | 0.00057602 | 6.2377 |  | 6.3402 | 0.08822 | 6.4284
| 6.1378 | 0.075044 | 0.0012302 | 0.001339 | 0.00058126 | 6.226 |  | 5.9641 | 0.09091 | 6.055
| 6.2521 | 0.074967 | 0.001209 | 0.0013156 | 0.00057173 | 6.34 |  | 5.88 | 0.0892 | 5.9692
| 6.0491 | 0.075953 | 0.0012233 | 0.0013282 | 0.00057793 | 6.1374 |  | 5.9991 | 0.09046 | 6.0895
| 6.0822 | 0.074607 | 0.0012462 | 0.0013299 | 0.00056338 | 6.1696 |  | 5.8786 | 0.08874 | 5.9674
| 5.9567 | 0.077564 | 0.0012038 | 0.0013335 | 0.00058055 | 6.046 |  | 5.7695 | 0.08823 | 5.8577
| 7.8369 | 0.077261 | 0.0012274 | 0.0013297 | 0.00057845 | 7.9267 |  | 6.0742 | 0.092232 | 6.1664
torso1 | 30.688 | 0.16832 | 0.0008595 | 0.001313 | 0.00050664 | 30.8605 | torso1 | 10.1495 | 0.1239 | 10.2734
| 8.686 | 0.11149 | 0.00085449 | 0.0012767 | 0.0005033 | 8.8019 |  | 8.7528 | 0.11511 | 8.8679
| 8.7193 | 0.11218 | 0.00086594 | 0.0012808 | 0.00051594 | 8.8355 |  | 8.9368 | 0.15664 | 9.0935
| 8.8433 | 0.1128 | 0.0009563 | 0.0012972 | 0.00050116 | 8.9604 |  | 8.4227 | 0.11304 | 8.5357
| 8.6937 | 0.11048 | 0.00086284 | 0.0012813 | 0.00049448 | 8.8113 |  | 8.2238 | 0.11279 | 8.3366
| 9.0801 | 0.14374 | 0.00082517 | 0.001281 | 0.00052595 | 9.2291 |  | 8.2919 | 0.11301 | 8.4049
| 8.6254 | 0.11063 | 0.00085425 | 0.001267 | 0.00052977 | 8.7409 |  | 8.4447 | 0.11234 | 8.5571
| 8.8388 | 0.1116 | 0.0008564 | 0.0012848 | 0.00052619 | 8.9543 |  | 8.2597 | 0.15826 | 8.418
| 8.862 | 0.11015 | 0.00083303 | 0.0012958 | 0.00051784 | 8.9769 |  | 8.229 | 0.11245 | 8.3414
| 8.6207 | 0.14268 | 0.0008626 | 0.0013139 | 0.00051928 | 8.7675 |  | 8.2753 | 0.11276 | 8.3881
| 10.9657 | 0.12341 | 0.00086305 | 0.0012892 | 0.00051405 | 11.0938 |  | 8.5986 | 0.12303 | 8.7217
dielFilterV3real | 28.8756 | 0.29833 | 0.0028205 | 0.0021184 | 0.0034714 | 29.1871 | dielFilterV3real | 30.5874 | 0.2922 | 30.8796
| 26.7503 | 0.30088 | 0.0027826 | 0.002511 | 0.0035951 | 27.0644 |  | 25.2396 | 0.2997 | 25.5393
| 27.3382 | 0.26856 | 0.0027652 | 0.0023885 | 0.0034196 | 27.6197 |  | 25.3216 | 0.3008 | 25.6224
| 25.8553 | 0.27486 | 0.0027986 | 0.0021114 | 0.0034764 | 26.1432 |  | 26.0683 | 0.3007 | 26.369
| 25.9097 | 0.27632 | 0.0027773 | 0.0021112 | 0.0034258 | 26.199 |  | 24.7848 | 0.281 | 25.0658
| 26.5759 | 0.27723 | 0.0028462 | 0.0026026 | 0.0034358 | 26.8665 |  | 24.7153 | 0.2808 | 24.9961
| 25.7116 | 0.27363 | 0.0028191 | 0.0021796 | 0.0032721 | 25.9984 |  | 24.9002 | 0.2833 | 25.1835
| 25.9373 | 0.27376 | 0.0028477 | 0.0021098 | 0.003442 | 26.2242 |  | 24.6694 | 0.2813 | 24.9507
| 26.0941 | 0.27314 | 0.0027916 | 0.002013 | 0.0034602 | 26.3802 |  | 24.9539 | 0.2802 | 25.2341
| 25.6169 | 0.27873 | 0.0028183 | 0.0025444 | 0.0032687 | 25.9087 |  | 24.8259 | 0.2802 | 25.1061
| 26.4665 | 0.27954 | 0.0028067 | 0.002269 | 0.0034267 | 26.7591 |  | 25.6066 | 0.28802 | 25.8947
RM07R | 22.2354 | 0.24025 | 0.0028493 | 0.0020878 | 0.0020638 | 22.5019 | RM07R | 22.429 | 0.2507 | 22.6797
| 20.1956 | 0.23566 | 0.002857 | 0.0024123 | 0.0020738 | 20.4581 |  | 20.2136 | 0.2548 | 20.4684
| 20.2011 | 0.23633 | 0.0028665 | 0.0023975 | 0.002073 | 20.4642 |  | 19.8632 | 0.2538 | 20.117
| 20.0778 | 0.23195 | 0.0028815 | 0.0023739 | 0.0020759 | 20.3377 |  | 19.6579 | 0.2523 | 19.9102
| 19.8674 | 0.24159 | 0.0032222 | 0.0020688 | 0.0020311 | 20.1375 |  | 19.4821 | 0.248 | 19.7301
| 19.9264 | 0.21322 | 0.0031695 | 0.0023224 | 0.0020659 | 20.1712 |  | 19.2299 | 0.2387 | 19.4686
| 19.582 | 0.21705 | 0.0031555 | 0.0020275 | 0.0020299 | 19.8348 |  | 19.3345 | 0.2385 | 19.573
| 19.6727 | 0.21822 | 0.0031867 | 0.002048 | 0.002075 | 19.9266 |  | 19.5557 | 0.2393 | 19.795
| 19.6147 | 0.21894 | 0.0031829 | 0.0020781 | 0.0020745 | 19.8695 |  | 19.2258 | 0.2387 | 19.4645
| 20.104 | 0.21809 | 0.0031338 | 0.0023422 | 0.0020721 | 20.3578 |  | 19.4585 | 0.2388 | 19.6973
| 20.1477 | 0.22713 | 0.0030505 | 0.0022159 | 0.0020635 | 20.4059 |  | 19.845 | 0.24536 | 20.0904
m_t1 | 18.6632 | 0.054996 | 0.00090074 | 0.0011768 | 0.00043631 | 18.7324 | m_t1 | 5.1092 | 0.07007 | 5.1793
| 4.5882 | 0.055141 | 0.00091338 | 0.0011585 | 0.00042057 | 4.6574 |  | 4.5835 | 0.06983 | 4.6533
| 4.8445 | 0.055414 | 0.00093174 | 0.0011935 | 0.00042367 | 4.9136 |  | 4.603 | 0.07073 | 4.6737
| 4.65 | 0.055494 | 0.00089264 | 0.0013399 | 0.00043273 | 4.7195 |  | 4.64 | 0.06978 | 4.7097
| 4.5803 | 0.055377 | 0.00094581 | 0.0011592 | 0.00042319 | 4.6494 |  | 4.5808 | 0.06979 | 4.6506
| 4.6139 | 0.054968 | 0.00088978 | 0.0011747 | 0.00042534 | 4.6829 |  | 4.6167 | 0.06969 | 4.6864
| 4.6445 | 0.055206 | 0.00087929 | 0.0011921 | 0.00042319 | 4.7161 |  | 4.5961 | 0.07023 | 4.6663
| 4.6217 | 0.055702 | 0.00098038 | 0.0012 | 0.0004313 | 4.6915 |  | 4.6169 | 0.06917 | 4.686
| 4.6186 | 0.055587 | 0.00088906 | 0.0012074 | 0.00042152 | 4.6881 |  | 4.6298 | 0.06969 | 4.6994
| 4.5735 | 0.055335 | 0.00087738 | 0.001169 | 0.00043321 | 4.6426 |  | 4.6303 | 0.06982 | 4.7001
| 6.0398 | 0.055322 | 0.00091002 | 0.0011971 | 0.0004271 | 6.1093 |  | 4.6606 | 0.06988 | 4.7305
crankseg_2 | 23.2992 | 0.087572 | 0.00093913 | 0.0011034 | 0.00036335 | 23.3906 | crankseg_2 | 7.9148 | 0.08968 | 8.0044
| 6.9531 | 0.087134 | 0.00093055 | 0.0011804 | 0.0003798 | 7.0441 |  | 6.8639 | 0.08771 | 6.9516
| 6.9433 | 0.087543 | 0.00097632 | 0.0011301 | 0.00036836 | 7.0347 |  | 6.8043 | 0.08797 | 6.8923
| 6.9592 | 0.08666 | 0.0038218 | 0.001039 | 0.00035024 | 7.0525 |  | 6.8178 | 0.08778 | 6.9056
| 6.9602 | 0.086094 | 0.00094652 | 0.0011106 | 0.00036025 | 7.05 |  | 6.8059 | 0.08847 | 6.8943
| 6.8941 | 0.086414 | 0.0009799 | 0.0011208 | 0.00034761 | 6.9841 |  | 6.8875 | 0.08797 | 6.9755
| 6.8868 | 0.085086 | 0.00093317 | 0.0010986 | 0.00037074 | 6.9756 |  | 6.8333 | 0.08942 | 6.9227
| 6.9723 | 0.085877 | 0.00090313 | 0.0011158 | 0.00039077 | 7.0619 |  | 6.7595 | 0.08899 | 6.8485
| 7.0441 | 0.085497 | 0.00095773 | 0.0011201 | 0.00037575 | 7.1335 |  | 6.8068 | 0.09375 | 6.9006
| 6.911 | 0.087246 | 0.00094175 | 0.0010862 | 0.00037551 | 7.0019 |  | 6.782 | 0.08976 | 6.8718
| 8.5823 | 0.086512 | 0.001233 | 0.0011105 | 0.00036824 | 8.6729 |  | 6.9276 | 0.08915 | 7.0167
nd24k | 58.7093 | 0.17542 | 0.0021069 | 0.0011933 | 0.00036645 | 58.8911 | nd24k | 16.7653 | 0.1716 | 16.9369
| 14.8659 | 0.16999 | 0.002744 | 0.0011196 | 0.00036931 | 15.0418 |  | 14.8821 | 0.1826 | 15.0647
| 14.6822 | 0.17101 | 0.0023696 | 0.0011823 | 0.00037098 | 14.8598 |  | 14.5452 | 0.1758 | 14.721
| 14.8813 | 0.17279 | 0.0024178 | 0.0011234 | 0.00037694 | 15.0617 |  | 14.8616 | 0.1658 | 15.0274
| 14.4903 | 0.17282 | 0.0024216 | 0.0011542 | 0.00036812 | 14.6713 |  | 14.4061 | 0.1638 | 14.5699
| 14.612 | 0.17469 | 0.0023811 | 0.0011821 | 0.00036693 | 14.7936 |  | 14.486 | 0.1652 | 14.6512
| 14.5537 | 0.17572 | 0.0023434 | 0.0011601 | 0.00036883 | 14.7358 |  | 14.3818 | 0.1651 | 14.5469
| 14.5095 | 0.17433 | 0.0022721 | 0.0011818 | 0.00036573 | 14.69 |  | 14.5288 | 0.1651 | 14.6939
| 14.5693 | 0.1741 | 0.0024455 | 0.0011477 | 0.00065756 | 14.7506 |  | 14.3862 | 0.1655 | 14.5517
| 14.6383 | 0.17469 | 0.0023594 | 0.0011694 | 0.0003736 | 14.8199 |  | 14.4838 | 0.1647 | 14.6485
| 19.0512 | 0.17355 | 0.0023861 | 0.0011614 | 0.00039844 | 19.2316 |  | 14.7727 | 0.16852 | 14.9412
TSOPF_RS_b2383 | 9.801 | 0.10896 | 0.0022981 | 0.0011847 | 0.00026918 | 9.9159 | TSOPF_RS_b2383 | 9.9491 | 0.11532 | 10.0644
| 8.9896 | 0.11162 | 0.0023489 | 0.001188 | 0.00028992 | 9.1073 |  | 8.769 | 0.1163 | 8.8853
| 8.9702 | 0.11041 | 0.0023127 | 0.0011847 | 0.00028205 | 9.0865 |  | 8.7691 | 0.12625 | 8.8953
| 8.8735 | 0.11141 | 0.0021765 | 0.0011816 | 0.00029135 | 8.9909 |  | 8.8199 | 0.11792 | 8.9378
| 8.904 | 0.11058 | 0.0022078 | 0.0011859 | 0.00026894 | 9.0205 |  | 8.9823 | 0.11865 | 9.101
| 8.9173 | 0.11123 | 0.0022447 | 0.001199 | 0.00027919 | 9.0344 |  | 8.7613 | 0.11734 | 8.8786
| 8.7769 | 0.10899 | 0.0020852 | 0.0011513 | 0.0002687 | 8.8917 |  | 8.7365 | 0.11602 | 8.8525
| 8.9293 | 0.11096 | 0.0021129 | 0.0011432 | 0.00026703 | 9.0463 |  | 8.8177 | 0.1159 | 8.9336
| 8.8387 | 0.10939 | 0.0021086 | 0.0011527 | 0.00027204 | 8.9562 |  | 8.7125 | 0.11635 | 8.8288
| 8.8462 | 0.10846 | 0.002095 | 0.0011651 | 0.0002656 | 8.9605 |  | 8.8545 | 0.11674 | 8.9712
| 8.9847 | 0.1102 | 0.002199 | 0.0011736 | 0.0002754 | 9.101 |  | 8.9172 | 0.11768 | 9.0349
mouse_gene | 62.1167 | 0.19151 | 0.001452 | 0.0011871 | 0.00031471 | 62.3124 | mouse_gene | 17.1835 | 0.191 | 17.3745
| 15.8415 | 0.18621 | 0.0018704 | 0.0011671 | 0.0003016 | 16.0325 |  | 14.6363 | 0.1932 | 14.8295
| 15.345 | 0.18645 | 0.0020606 | 0.0011392 | 0.00029993 | 15.5362 |  | 14.5246 | 0.1861 | 14.7107
| 15.2706 | 0.18761 | 0.0019731 | 0.0011275 | 0.00030208 | 15.463 |  | 14.6964 | 0.1876 | 14.884
| 14.8128 | 0.19144 | 0.0019829 | 0.0011537 | 0.00029588 | 15.0089 |  | 14.8878 | 0.1876 | 15.0754
| 14.6818 | 0.19021 | 0.0019903 | 0.0011489 | 0.00030756 | 14.8767 |  | 14.5042 | 0.1877 | 14.6919
| 14.6807 | 0.19297 | 0.0020533 | 0.0011747 | 0.00030088 | 14.8786 |  | 14.5005 | 0.1904 | 14.6909
| 14.6262 | 0.19174 | 0.0021856 | 0.0010984 | 0.00030088 | 14.8229 |  | 14.4421 | 0.1879 | 14.63
| 14.8522 | 0.19254 | 0.0022428 | 0.0011213 | 0.00030065 | 15.0497 |  | 14.4996 | 0.1892 | 14.6888
| 14.7391 | 0.19338 | 0.0020926 | 0.001147 | 0.00029802 | 14.9373 |  | 14.775 | 0.1874 | 14.9624
| 19.6967 | 0.19041 | 0.0019904 | 0.0011465 | 0.00030222 | 19.8918 |  | 14.865 | 0.18881 | 15.0538
human_gene1 | 41.0756 | 0.18811 | 0.00094843 | 0.00024724 | 0.00025654 | 41.2664 | human_gene1 | 13.828 | 0.1743 | 14.0023
| 12.7055 | 0.17643 | 0.0011647 | 0.00025129 | 0.00025773 | 12.8849 |  | 12.5261 | 0.1747 | 12.7008
| 13.0099 | 0.17659 | 0.0012832 | 0.00022745 | 0.00025368 | 13.1895 |  | 12.3871 | 0.1688 | 12.5559
| 12.6169 | 0.17558 | 0.00092864 | 0.00024128 | 0.00025773 | 12.7952 |  | 12.2532 | 0.1723 | 12.4255
| 12.6184 | 0.17441 | 0.00089479 | 0.00024176 | 0.00026035 | 12.7966 |  | 12.628 | 0.1683 | 12.7963
| 13.911 | 0.17428 | 0.00086093 | 0.00023699 | 0.00025272 | 14.0878 |  | 12.2337 | 0.17 | 12.4037
| 13.8592 | 0.17418 | 0.00087857 | 0.00023985 | 0.00025296 | 14.036 |  | 12.1581 | 0.1673 | 12.3254
| 13.201 | 0.17645 | 0.00095058 | 0.00024176 | 0.00025964 | 13.3801 |  | 12.2565 | 0.1713 | 12.4278
| 12.9424 | 0.1737 | 0.0009172 | 0.00023389 | 0.00025511 | 13.1187 |  | 12.1827 | 0.1686 | 12.3513
| 12.6964 | 0.17406 | 0.00088835 | 0.00023699 | 0.00025988 | 12.8731 |  | 12.299 | 0.1693 | 12.4683
| 15.8636 | 0.17638 | 0.00097153 | 0.00023985 | 0.00025663 | 16.0428 |  | 12.4752 | 0.17049 | 12.6457
atmosmodd | 4.0464 | 0.075861 | 0.0011827 | 0.0022686 | 0.0040891 | 4.1429 | atmosmodd | 4.3414 | 0.10541 | 4.4468
parabolic_fem | 1.7774 | 0.035158 | 0.00066545 | 0.0022949 | 0.0016744 | 1.8198 | parabolic_fem | 1.7978 | 0.043223 | 1.8411
rajat30 | 3.0179 | 0.044347 | 0.0011864 | 0.0026605 | 0.0018535 | 3.0705 | rajat30 | 3.1761 | 0.052795 | 3.2289
CurlCurl_3 | 9.2706 | 0.089893 | 0.0017001 | 0.0020898 | 0.003829 | 9.386 | CurlCurl_3 | 7.0877 | 0.11871 | 7.2064
offshore | 2.7098 | 0.029288 | 0.00056539 | 0.0015083 | 0.00082312 | 2.7473 | offshore | 2.0933 | 0.0387 | 2.132
FEM_3D_thermal2 | 1.8462 | 0.02323 | 0.00051675 | 0.0012393 | 0.00059555 | 1.8763 | FEM_3D_thermal2 | 1.7553 | 0.031457 | 1.7868
nlpkkt80 | 13.3695 | 0.19847 | 0.0034362 | 0.001577 | 0.0035423 | 13.5838 | nlpkkt80 | 11.0941 | 0.22484 | 11.3189
CO | 4.5512 | 0.045409 | 0.00090663 | 0.0013951 | 0.00073709 | 4.6084 | CO | 3.6208 | 0.05804 | 3.6789
gsm_106857 | 16.6343 | 0.13703 | 0.0022265 | 0.00092518 | 0.0018558 | 16.7805 | gsm_106857 | 12.0229 | 0.14722 | 12.1701
msdoor | 12.1647 | 0.10728 | 0.0025647 | 0.0016522 | 0.0012948 | 12.2955 | msdoor | 9.5145 | 0.13137 | 9.6459
bmw3_2 | 6.9351 | 0.064627 | 0.0015304 | 0.0014388 | 0.00076919 | 7.0131 | bmw3_2 | 5.2624 | 0.077055 | 5.3394
BenElechi1 | 8.6389 | 0.076531 | 0.0014888 | 0.0015036 | 0.0008389 | 8.7317 | BenElechi1 | 6.3538 | 0.092961 | 6.4468
t3dh | 2.9052 | 0.027482 | 0.00071719 | 0.0011275 | 0.00038476 | 2.9393 | t3dh | 2.2369 | 0.035089 | 2.272
F2 | 3.4302 | 0.036666 | 0.00038714 | 0.0011302 | 0.00037611 | 3.4706 | F2 | 2.576 | 0.039341 | 2.6153
consph | 3.7215 | 0.037181 | 0.00062516 | 0.001141 | 0.00042922 | 3.7659 | consph | 2.8722 | 0.045488 | 2.9177
SiO2 | 7.8369 | 0.077261 | 0.0012274 | 0.0013297 | 0.00057845 | 7.9267 | SiO2 | 6.0742 | 0.092232 | 6.1664
torso1 | 10.9657 | 0.12341 | 0.00086305 | 0.0012892 | 0.00051405 | 11.0938 | torso1 | 8.5986 | 0.12303 | 8.7217
dielFilterV3real | 26.4665 | 0.27954 | 0.0028067 | 0.002269 | 0.0034267 | 26.7591 | dielFilterV3real | 25.6066 | 0.28802 | 25.8947
RM07R | 20.1477 | 0.22713 | 0.0030505 | 0.0022159 | 0.0020635 | 20.4059 | RM07R | 19.845 | 0.24536 | 20.0904
m_t1 | 6.0398 | 0.055322 | 0.00091002 | 0.0011971 | 0.0004271 | 6.1093 | m_t1 | 4.6606 | 0.06988 | 4.7305
crankseg_2 | 8.5823 | 0.086512 | 0.001233 | 0.0011105 | 0.00036824 | 8.6729 | crankseg_2 | 6.9276 | 0.08915 | 7.0167
nd24k | 19.0512 | 0.17355 | 0.0023861 | 0.0011614 | 0.00039844 | 19.2316 | nd24k | 14.7727 | 0.16852 | 14.9412
TSOPF_RS_b2383 | 8.9847 | 0.1102 | 0.002199 | 0.0011736 | 0.0002754 | 9.101 | TSOPF_RS_b2383 | 8.9172 | 0.11768 | 9.0349
mouse_gene | 19.6967 | 0.19041 | 0.0019904 | 0.0011465 | 0.00030222 | 19.8918 | mouse_gene | 14.865 | 0.18881 | 15.0538
human_gene1 | 15.8636 | 0.17638 | 0.00097153 | 0.00023985 | 0.00025663 | 16.0428 | human_gene1 | 12.4752 | 0.17049 | 12.6457

## MVA2-25proc
atmosmodd | 5.8727 | 0.072302 | 0.00092554 | 0.002053 | 0.0033231 | 5.9629 | atmosmodd | 5.3083 | 0.2877 | 5.596
| 4.0269 | 0.079095 | 0.0012727 | 0.002034 | 0.0035591 | 4.1242 |  | 4.3244 | 0.09172 | 4.4161
| 3.9603 | 0.080777 | 0.00095463 | 0.0020499 | 0.0033147 | 4.0587 |  | 4.3826 | 0.12076 | 4.5034
| 3.9631 | 0.081807 | 0.001096 | 0.0020206 | 0.0035012 | 4.0624 |  | 4.4073 | 0.09539 | 4.5027
| 4.1161 | 0.072777 | 0.00095606 | 0.0020828 | 0.0032818 | 4.2066 |  | 4.5394 | 0.09427 | 4.6337
| 3.9365 | 0.072128 | 0.0010414 | 0.002058 | 0.0033121 | 4.0254 |  | 4.4737 | 0.09308 | 4.5668
| 4.106 | 0.072496 | 0.0012124 | 0.0022023 | 0.0033026 | 4.1966 |  | 4.4688 | 0.09193 | 4.5607
| 3.9721 | 0.079669 | 0.00095916 | 0.0020676 | 0.0033026 | 4.0695 |  | 4.6078 | 0.15064 | 4.7585
| 3.962 | 0.081906 | 0.0012801 | 0.0020072 | 0.0032821 | 4.0616 |  | 4.4223 | 0.09148 | 4.5138
| 4.0681 | 0.074689 | 0.0010478 | 0.0020523 | 0.0033419 | 4.1602 |  | 4.2667 | 0.09182 | 4.3585
| 4.1984 | 0.076765 | 0.0010746 | 0.0020628 | 0.0033521 | 4.2928 |  | 4.5201 | 0.12088 | 4.641
parabolic_fem | 6.1834 | 0.038109 | 0.00039959 | 0.0021956 | 0.0015128 | 6.2286 | parabolic_fem | 2.2405 | 0.0482 | 2.2887
| 1.7869 | 0.037692 | 0.00038314 | 0.0021598 | 0.0015175 | 1.8314 |  | 1.9482 | 0.07698 | 2.0252
| 1.8225 | 0.037895 | 0.00039482 | 0.0021393 | 0.0015168 | 1.8675 |  | 2.004 | 0.05268 | 2.0567
| 1.8087 | 0.037551 | 0.00039506 | 0.002145 | 0.0015278 | 1.8531 |  | 1.8706 | 0.04608 | 1.9167
| 1.7731 | 0.037755 | 0.0003984 | 0.0021615 | 0.0015233 | 1.8178 |  | 1.8645 | 0.04615 | 1.9107
| 1.8261 | 0.037523 | 0.0006156 | 0.0021057 | 0.0015247 | 1.8709 |  | 1.8727 | 0.04571 | 1.9184
| 1.7773 | 0.038077 | 0.00037909 | 0.002172 | 0.0015116 | 1.8224 |  | 1.8705 | 0.04533 | 1.9158
| 1.8042 | 0.037338 | 0.00038171 | 0.0021555 | 0.0015118 | 1.8484 |  | 1.8612 | 0.04535 | 1.9065
| 1.807 | 0.037881 | 0.00038648 | 0.0021493 | 0.0015152 | 1.8516 |  | 1.8608 | 0.0448 | 1.9056
| 1.7997 | 0.03799 | 0.00042963 | 0.0022173 | 0.0015094 | 1.8448 |  | 1.928 | 0.04664 | 1.9747
| 2.2389 | 0.037781 | 0.00041635 | 0.0021601 | 0.0015171 | 2.2836 |  | 1.9321 | 0.049792 | 1.9819
rajat30 | 3.5727 | 0.04899 | 0.00097084 | 0.002459 | 0.0017858 | 3.6301 | rajat30 | 4.0889 | 0.05804 | 4.1469
| 2.9451 | 0.049105 | 0.00095296 | 0.00193 | 0.0017839 | 3.0024 |  | 3.1401 | 0.0584 | 3.1985
| 2.9897 | 0.048555 | 0.00095582 | 0.0024769 | 0.0017681 | 3.0465 |  | 3.1321 | 0.05849 | 3.1906
| 2.9898 | 0.049226 | 0.00096464 | 0.0023971 | 0.0017588 | 3.0471 |  | 3.1493 | 0.05926 | 3.2086
| 2.9421 | 0.049087 | 0.0009439 | 0.0024192 | 0.0017807 | 2.9996 |  | 3.1679 | 0.05821 | 3.2262
| 2.953 | 0.048864 | 0.00096369 | 0.0023925 | 0.0017891 | 3.0101 |  | 3.1725 | 0.0587 | 3.2312
| 2.9722 | 0.048585 | 0.00096202 | 0.002394 | 0.0017872 | 3.029 |  | 3.1054 | 0.05833 | 3.1638
| 2.9714 | 0.048756 | 0.00095201 | 0.0024216 | 0.0017772 | 3.0283 |  | 3.1292 | 0.0583 | 3.1875
| 2.951 | 0.048801 | 0.00095797 | 0.0024235 | 0.0017855 | 3.008 |  | 3.1745 | 0.05839 | 3.2329
| 2.9355 | 0.048631 | 0.00094438 | 0.0024121 | 0.0017788 | 2.9922 |  | 3.1709 | 0.05857 | 3.2294
| 3.0222 | 0.04886 | 0.00095682 | 0.0023726 | 0.0017795 | 3.0793 |  | 3.2431 | 0.058469 | 3.3016
CurlCurl_3 | 36.1767 | 0.096969 | 0.001749 | 0.0075116 | 0.0032198 | 36.3021 | CurlCurl_3 | 8.5634 | 0.12248 | 8.6859
| 6.3744 | 0.096524 | 0.0013101 | 0.0019956 | 0.0034301 | 6.4935 |  | 6.7812 | 0.1222 | 6.9034
| 6.5401 | 0.096434 | 0.0012856 | 0.0017886 | 0.0034413 | 6.6587 |  | 6.7262 | 0.11995 | 6.8462
| 6.2724 | 0.09694 | 0.0012996 | 0.0020723 | 0.0032203 | 6.3916 |  | 6.6869 | 0.11965 | 6.8065
| 6.2023 | 0.097393 | 0.001322 | 0.0020733 | 0.0034475 | 6.3219 |  | 6.8229 | 0.12169 | 6.9446
| 6.2518 | 0.096678 | 0.0012875 | 0.00208 | 0.0034292 | 6.3711 |  | 6.7623 | 0.11923 | 6.8816
| 6.2602 | 0.09691 | 0.0012963 | 0.0020464 | 0.0032039 | 6.3781 |  | 6.7104 | 0.12018 | 6.8306
| 6.2327 | 0.096752 | 0.0012817 | 0.0017891 | 0.0032117 | 6.3519 |  | 6.7515 | 0.12094 | 6.8724
| 6.2307 | 0.09724 | 0.0012879 | 0.0017932 | 0.0031629 | 6.3492 |  | 6.7055 | 0.11984 | 6.8253
| 6.2144 | 0.096496 | 0.0013146 | 0.0020604 | 0.0032003 | 6.3327 |  | 6.6902 | 0.12123 | 6.8114
| 9.2756 | 0.096834 | 0.0013434 | 0.002521 | 0.0032967 | 9.3951 |  | 6.9201 | 0.12074 | 7.0408
offshore | 9.5389 | 0.032602 | 0.00065041 | 0.0017157 | 0.00083017 | 9.5796 | offshore | 2.3562 | 0.03943 | 2.3956
| 2.0814 | 0.031468 | 0.00059962 | 0.0016959 | 0.00085211 | 2.121 |  | 2.1659 | 0.04723 | 2.2131
| 2.0905 | 0.03178 | 0.00064373 | 0.0016913 | 0.00083828 | 2.1301 |  | 2.1852 | 0.03941 | 2.2246
| 2.0615 | 0.031697 | 0.00082898 | 0.0016608 | 0.00083733 | 2.1021 |  | 2.1334 | 0.04007 | 2.1734
| 2.0736 | 0.031885 | 0.00045323 | 0.0016568 | 0.0008285 | 2.113 |  | 2.1002 | 0.04012 | 2.1403
| 2.0731 | 0.031968 | 0.00044155 | 0.0016828 | 0.00083542 | 2.1128 |  | 2.1516 | 0.03953 | 2.1912
| 2.0661 | 0.031878 | 0.00043798 | 0.0016813 | 0.00083256 | 2.1058 |  | 2.1593 | 0.03957 | 2.1988
| 2.0831 | 0.031353 | 0.00044823 | 0.0016818 | 0.00085115 | 2.1221 |  | 2.101 | 0.03905 | 2.14
| 2.077 | 0.031825 | 0.0005827 | 0.0016663 | 0.00084305 | 2.1166 |  | 2.1688 | 0.04818 | 2.217
| 2.0691 | 0.031283 | 0.00041342 | 0.0017018 | 0.00083613 | 2.1079 |  | 2.1436 | 0.03991 | 2.1835
| 2.8214 | 0.031774 | 0.00054998 | 0.0016834 | 0.00083847 | 2.8611 |  | 2.1665 | 0.04125 | 2.2078
FEM_3D_thermal2 | 1.9678 | 0.025285 | 0.00041938 | 0.0014701 | 0.0005765 | 2.0001 | FEM_3D_thermal2 | 2.114 | 0.03336 | 2.1473
| 1.7429 | 0.025711 | 0.00041294 | 0.0014405 | 0.00055981 | 1.7764 |  | 1.8319 | 0.03214 | 1.864
| 1.7485 | 0.025463 | 0.00040793 | 0.0014484 | 0.00056171 | 1.7809 |  | 1.8296 | 0.03241 | 1.862
| 1.7663 | 0.026102 | 0.00071239 | 0.0014374 | 0.00053191 | 1.7997 |  | 1.8079 | 0.03196 | 1.8399
| 1.7662 | 0.026629 | 0.00041008 | 0.0014412 | 0.00057221 | 1.7998 |  | 1.8343 | 0.03204 | 1.8664
| 1.7606 | 0.025211 | 0.00053716 | 0.0014732 | 0.00052619 | 1.7928 |  | 1.8421 | 0.0323 | 1.8744
| 1.7537 | 0.025769 | 0.0004077 | 0.0014491 | 0.00058413 | 1.7864 |  | 1.8549 | 0.03301 | 1.8879
| 1.7575 | 0.025387 | 0.00040245 | 0.0014503 | 0.00056124 | 1.7898 |  | 1.8134 | 0.03201 | 1.8454
| 1.7613 | 0.025698 | 0.00041628 | 0.0014398 | 0.00055265 | 1.7937 |  | 1.8393 | 0.0324 | 1.8717
| 1.7589 | 0.025383 | 0.0003972 | 0.0014384 | 0.00053215 | 1.7912 |  | 1.8296 | 0.03238 | 1.862
| 1.7784 | 0.025664 | 0.00045235 | 0.0014488 | 0.00055585 | 1.8111 |  | 1.8597 | 0.032401 | 1.8921
nlpkkt80 | 38.3973 | 0.21466 | 0.0015194 | 0.00261 | 0.0031562 | 38.6241 | nlpkkt80 | 12.7576 | 0.2344 | 12.992
| 10.2895 | 0.19947 | 0.001488 | 0.0024984 | 0.0031323 | 10.5013 |  | 10.8075 | 0.2329 | 11.0404
| 10.2933 | 0.20089 | 0.0015116 | 0.0024726 | 0.0029416 | 10.5062 |  | 12.4931 | 0.2327 | 12.7258
| 10.26 | 0.20137 | 0.0015154 | 0.0024655 | 0.0031636 | 10.4735 |  | 11.0942 | 0.2295 | 11.3237
| 10.3035 | 0.20104 | 0.0015123 | 0.0024886 | 0.002934 | 10.5166 |  | 10.5509 | 0.229 | 10.7799
| 10.2818 | 0.20065 | 0.0015037 | 0.0024488 | 0.0029063 | 10.4944 |  | 10.9498 | 0.2229 | 11.1727
| 10.2495 | 0.19967 | 0.0014765 | 0.0027514 | 0.0031698 | 10.4613 |  | 10.8992 | 0.2238 | 11.123
| 10.6278 | 0.19937 | 0.0014811 | 0.0024366 | 0.0031278 | 10.8392 |  | 11.1865 | 0.2292 | 11.4157
| 10.6755 | 0.20063 | 0.0014992 | 0.002429 | 0.0031819 | 10.8884 |  | 11.0339 | 0.2292 | 11.2631
| 10.6247 | 0.20157 | 0.0015061 | 0.0024841 | 0.002949 | 10.8383 |  | 10.5354 | 0.2251 | 10.7605
| 13.2003 | 0.20193 | 0.0015013 | 0.0025085 | 0.0030663 | 13.4143 |  | 11.2308 | 0.22887 | 11.4597
CO | 13.4894 | 0.049472 | 0.00077724 | 0.0016427 | 0.0007925 | 13.55 | CO | 4.468 | 0.05773 | 4.5258
| 3.9417 | 0.050425 | 0.00076628 | 0.0012298 | 0.00079846 | 4.0029 |  | 3.5926 | 0.05765 | 3.6503
| 3.7621 | 0.049513 | 0.00073767 | 0.0017662 | 0.00078321 | 3.8228 |  | 3.6363 | 0.05753 | 3.6938
| 3.7865 | 0.049746 | 0.000741 | 0.0016582 | 0.00079036 | 3.8469 |  | 3.5781 | 0.05791 | 3.636
| 3.7704 | 0.049205 | 0.000772 | 0.0016513 | 0.00078916 | 3.8305 |  | 3.5756 | 0.05869 | 3.6343
| 3.8257 | 0.049308 | 0.00075006 | 0.0016293 | 0.00077414 | 3.8859 |  | 3.5569 | 0.05744 | 3.6143
| 3.7802 | 0.049117 | 0.0013974 | 0.0016723 | 0.00077343 | 3.8408 |  | 3.5714 | 0.05791 | 3.6293
| 3.8037 | 0.049017 | 0.00070548 | 0.0016837 | 0.00078702 | 3.8636 |  | 3.5856 | 0.05799 | 3.6435
| 3.761 | 0.049408 | 0.00071025 | 0.0016656 | 0.00078177 | 3.8215 |  | 3.588 | 0.05764 | 3.6456
| 3.7949 | 0.049798 | 0.0007081 | 0.0016661 | 0.00077963 | 3.8552 |  | 3.5692 | 0.05805 | 3.6273
| 4.7716 | 0.049501 | 0.00080655 | 0.0016265 | 0.00078497 | 4.832 |  | 3.6722 | 0.057854 | 3.73
gsm_106857 | 57.258 | 0.14566 | 0.0012362 | 0.0021026 | 0.0018051 | 57.4119 | gsm_106857 | 14.7084 | 0.1638 | 14.8722
| 12.1955 | 0.14583 | 0.0012078 | 0.0020957 | 0.0018163 | 12.3495 |  | 14.6926 | 0.16 | 14.8526
| 12.0234 | 0.14567 | 0.0012059 | 0.0020921 | 0.001857 | 12.1775 |  | 13.2592 | 0.1603 | 13.4195
| 12.0472 | 0.14485 | 0.0016854 | 0.0021181 | 0.0018747 | 12.2008 |  | 14.0571 | 0.1631 | 14.2202
| 12.0546 | 0.14529 | 0.0012641 | 0.0020933 | 0.0018275 | 12.2083 |  | 13.299 | 0.1622 | 13.4612
| 12.0309 | 0.1451 | 0.0011716 | 0.0021141 | 0.0018318 | 12.1842 |  | 12.4988 | 0.1638 | 12.6626
| 12.0706 | 0.14611 | 0.0012136 | 0.0021067 | 0.0018728 | 12.2252 |  | 13.6774 | 0.161 | 13.8384
| 12.0085 | 0.14587 | 0.0011816 | 0.0022592 | 0.0018458 | 12.1627 |  | 14.8517 | 0.1626 | 15.0143
| 12.013 | 0.14467 | 0.0011654 | 0.002099 | 0.0018263 | 12.1661 |  | 13.3003 | 0.1643 | 13.4646
| 12.015 | 0.14536 | 0.0011566 | 0.002121 | 0.0018361 | 12.1689 |  | 12.7737 | 0.1609 | 12.9346
| 16.5717 | 0.14544 | 0.0012488 | 0.0021202 | 0.0018393 | 16.7255 |  | 13.7118 | 0.1622 | 13.874
msdoor | 45.7918 | 0.10914 | 0.0020194 | 0.0014808 | 0.0012307 | 45.9194 | msdoor | 10.0811 | 0.1545 | 10.2356
| 9.6626 | 0.10776 | 0.0020239 | 0.0017874 | 0.0012648 | 9.7888 |  | 9.6539 | 0.1309 | 9.7848
| 9.7249 | 0.10747 | 0.0020244 | 0.0017643 | 0.0012624 | 9.8513 |  | 9.5267 | 0.13371 | 9.6605
| 9.6925 | 0.1078 | 0.0020208 | 0.0018136 | 0.0012674 | 9.8193 |  | 9.5053 | 0.13363 | 9.639
| 9.5991 | 0.10749 | 0.0020657 | 0.0017591 | 0.0012572 | 9.7261 |  | 9.456 | 0.13547 | 9.5915
| 9.5645 | 0.10854 | 0.002034 | 0.0018914 | 0.0012646 | 9.6925 |  | 9.4483 | 0.13592 | 9.5843
| 9.6839 | 0.10785 | 0.0020123 | 0.0017681 | 0.0012584 | 9.8107 |  | 9.6146 | 0.13101 | 9.7456
| 9.628 | 0.10794 | 0.0020204 | 0.0018017 | 0.0012612 | 9.7551 |  | 9.489 | 0.13189 | 9.6209
| 9.6734 | 0.10774 | 0.0020289 | 0.0018458 | 0.0012522 | 9.8002 |  | 9.5933 | 0.13049 | 9.7238
| 9.6055 | 0.10745 | 0.0020289 | 0.0018621 | 0.0012636 | 9.7323 |  | 9.5573 | 0.13369 | 9.691
| 13.2626 | 0.10792 | 0.0020279 | 0.0017774 | 0.0012583 | 13.3896 |  | 9.5926 | 0.13512 | 9.7277
bmw3_2 | 18.5784 | 0.068928 | 0.0011301 | 0.0016217 | 0.00079918 | 18.658 | bmw3_2 | 5.4212 | 0.07772 | 5.4989
| 5.5504 | 0.068711 | 0.0011358 | 0.0016472 | 0.00077987 | 5.6297 |  | 5.4449 | 0.07706 | 5.5219
| 5.5206 | 0.068855 | 0.0011466 | 0.0016334 | 0.00078893 | 5.5999 |  | 5.4601 | 0.07765 | 5.5378
| 5.5502 | 0.068467 | 0.0017307 | 0.0015979 | 0.00078225 | 5.6301 |  | 5.4646 | 0.0774 | 5.542
| 5.5567 | 0.068948 | 0.0011823 | 0.0016105 | 0.00077605 | 5.6364 |  | 5.5008 | 0.07749 | 5.5782
| 5.5549 | 0.068927 | 0.0010791 | 0.0016253 | 0.00079369 | 5.6345 |  | 5.4589 | 0.07721 | 5.5361
| 5.5707 | 0.068712 | 0.0011239 | 0.0016291 | 0.00080562 | 5.65 |  | 5.4355 | 0.07814 | 5.5136
| 5.5741 | 0.068786 | 0.001107 | 0.0016341 | 0.00077486 | 5.6533 |  | 5.4203 | 0.07718 | 5.4975
| 5.5386 | 0.06829 | 0.0010831 | 0.0016329 | 0.00078535 | 5.6177 |  | 5.4832 | 0.0774 | 5.5606
| 5.5416 | 0.068988 | 0.0028481 | 0.001487 | 0.00077367 | 5.6228 |  | 5.3936 | 0.0778 | 5.4714
| 6.8536 | 0.068761 | 0.0013567 | 0.0016119 | 0.00078595 | 6.9332 |  | 5.4483 | 0.077505 | 5.5258
BenElechi1 | 24.9368 | 0.079111 | 0.0010905 | 0.0017526 | 0.00079346 | 25.031 | BenElechi1 | 6.5507 | 0.09348 | 6.6442
| 6.5865 | 0.079187 | 0.0010638 | 0.0017281 | 0.00078988 | 6.6805 |  | 6.5353 | 0.0935 | 6.6288
| 6.5793 | 0.079589 | 0.0011764 | 0.0017562 | 0.00079489 | 6.6739 |  | 6.928 | 0.09355 | 7.0215
| 6.7656 | 0.07868 | 0.0012195 | 0.0017834 | 0.00079536 | 6.8596 |  | 6.5797 | 0.0931 | 6.6728
| 6.674 | 0.079477 | 0.0012758 | 0.0017581 | 0.00080204 | 6.7687 |  | 6.5561 | 0.09409 | 6.6502
| 6.7086 | 0.079661 | 0.00125 | 0.0017333 | 0.00079393 | 6.8032 |  | 6.497 | 0.09338 | 6.5904
| 6.5364 | 0.079918 | 0.0011346 | 0.0017149 | 0.00078583 | 6.6317 |  | 6.6589 | 0.09319 | 6.7521
| 6.5469 | 0.08044 | 0.001533 | 0.0017543 | 0.00078011 | 6.6432 |  | 6.6072 | 0.09302 | 6.7003
| 6.7187 | 0.079165 | 0.0012255 | 0.0017457 | 0.0007956 | 6.8134 |  | 6.649 | 0.0926 | 6.7416
| 6.6084 | 0.079812 | 0.0012498 | 0.0017109 | 0.00079989 | 6.7042 |  | 6.5165 | 0.09309 | 6.6096
| 8.4661 | 0.079504 | 0.0012219 | 0.0017437 | 0.0007931 | 8.5609 |  | 6.6078 | 0.0933 | 6.7011
t3dh | 6.0918 | 0.029229 | 0.00049257 | 0.0013986 | 0.00043654 | 6.1279 | t3dh | 2.2244 | 0.03482 | 2.2592
| 2.313 | 0.028748 | 0.00049376 | 0.0013912 | 0.00044298 | 2.3489 |  | 2.2264 | 0.03472 | 2.2611
| 2.3989 | 0.028829 | 0.00077248 | 0.0014007 | 0.00041628 | 2.4352 |  | 2.2665 | 0.03494 | 2.3015
| 2.3089 | 0.02898 | 0.00049067 | 0.0013556 | 0.0004139 | 2.3454 |  | 2.2184 | 0.03593 | 2.2544
| 2.291 | 0.028815 | 0.00049448 | 0.0013776 | 0.0004437 | 2.3266 |  | 2.2203 | 0.03474 | 2.2551
| 2.3214 | 0.028078 | 0.00038099 | 0.0013781 | 0.00040746 | 2.3567 |  | 2.2 | 0.03582 | 2.2358
| 2.3076 | 0.028637 | 0.0013933 | 0.0013635 | 0.0004127 | 2.3439 |  | 2.204 | 0.03481 | 2.2388
| 2.3332 | 0.029373 | 0.00073123 | 0.0014224 | 0.00041604 | 2.3695 |  | 2.2143 | 0.03719 | 2.2515
| 2.2759 | 0.028701 | 0.00045657 | 0.0013847 | 0.00041819 | 2.3117 |  | 2.2105 | 0.03521 | 2.2457
| 2.2933 | 0.029109 | 0.00049233 | 0.0013809 | 0.00043774 | 2.3295 |  | 2.1935 | 0.035 | 2.2285
| 2.6935 | 0.02885 | 0.00061984 | 0.0013853 | 0.00042455 | 2.7295 |  | 2.2178 | 0.035318 | 2.2531
F2 | 13.6949 | 0.038795 | 0.00033808 | 0.0013616 | 0.00043964 | 13.7378 | F2 | 2.6119 | 0.04018 | 2.6521
| 3.1377 | 0.038756 | 0.00062013 | 0.0013814 | 0.0004096 | 3.1808 |  | 2.5391 | 0.04056 | 2.5797
| 2.8698 | 0.038475 | 0.00035763 | 0.0013683 | 0.00041366 | 2.9125 |  | 2.882 | 0.04067 | 2.9226
| 2.9979 | 0.038137 | 0.00073147 | 0.0013914 | 0.00040317 | 3.0406 |  | 2.5444 | 0.04117 | 2.5855
| 2.9995 | 0.0374 | 0.00063634 | 0.0014072 | 0.00042129 | 3.0414 |  | 2.5604 | 0.04067 | 2.6011
| 2.6308 | 0.037277 | 0.000355 | 0.0013556 | 0.0004456 | 2.6724 |  | 2.6195 | 0.04039 | 2.6599
| 2.7875 | 0.036655 | 0.00034666 | 0.0013783 | 0.00042725 | 2.8282 |  | 2.5411 | 0.04051 | 2.5816
| 2.7129 | 0.037026 | 0.00067639 | 0.0014336 | 0.00042558 | 2.7543 |  | 2.5654 | 0.04044 | 2.6059
| 2.8896 | 0.037155 | 0.00034571 | 0.0013654 | 0.0004096 | 2.9309 |  | 2.5471 | 0.04065 | 2.5877
| 2.8391 | 0.037226 | 0.00035477 | 0.0013783 | 0.00044107 | 2.8805 |  | 2.603 | 0.04033 | 2.6433
| 3.956 | 0.03769 | 0.00047622 | 0.0013821 | 0.00042365 | 3.9979 |  | 2.6014 | 0.040557 | 2.642
consph | 9.7547 | 0.040097 | 0.00049877 | 0.0014141 | 0.00043845 | 9.8006 | consph | 3.1124 | 0.05522 | 3.1676
| 3.4007 | 0.041519 | 0.00047374 | 0.0014157 | 0.00043821 | 3.4474 |  | 2.8619 | 0.04512 | 2.907
| 3.2798 | 0.039795 | 0.00050736 | 0.0014134 | 0.00043607 | 3.3259 |  | 2.8496 | 0.04683 | 2.8965
| 2.9811 | 0.040619 | 0.0004642 | 0.0014555 | 0.00044441 | 3.0279 |  | 2.885 | 0.04536 | 2.9303
| 3.113 | 0.041016 | 0.00051665 | 0.0014391 | 0.0004344 | 3.1603 |  | 2.853 | 0.04527 | 2.8983
| 3.1968 | 0.040391 | 0.00063443 | 0.0014307 | 0.00040126 | 3.2439 |  | 3.2498 | 0.04433 | 3.2942
| 2.9836 | 0.040723 | 0.00043607 | 0.0014265 | 0.00044727 | 3.0305 |  | 2.8687 | 0.0453 | 2.914
| 3.2761 | 0.041083 | 0.0006392 | 0.001411 | 0.00040865 | 3.3235 |  | 2.8912 | 0.0449 | 2.9361
| 3.0247 | 0.040198 | 0.00095654 | 0.0014215 | 0.00040388 | 3.0724 |  | 2.8456 | 0.04547 | 2.8911
| 3.2547 | 0.040207 | 0.0005219 | 0.0014274 | 0.00042343 | 3.3014 |  | 2.9014 | 0.04452 | 2.9459
| 3.8265 | 0.040565 | 0.00056489 | 0.0014255 | 0.0004276 | 3.8734 |  | 2.9319 | 0.046232 | 2.9781
SiO2 | 25.9405 | 0.11002 | 0.0015686 | 0.0016472 | 0.00060725 | 26.0581 | SiO2 | 6.7163 | 0.08446 | 6.8007
| 5.6973 | 0.0764 | 0.001502 | 0.0016034 | 0.00059056 | 5.7835 |  | 5.8789 | 0.08777 | 5.9666
| 5.6035 | 0.073888 | 0.001606 | 0.0016153 | 0.00058484 | 5.6875 |  | 5.8819 | 0.08709 | 5.969
| 5.6245 | 0.073252 | 0.001626 | 0.0016546 | 0.00060034 | 5.706 |  | 5.7551 | 0.08573 | 5.8408
| 5.6379 | 0.073228 | 0.0015509 | 0.001621 | 0.00059247 | 5.7213 |  | 5.7103 | 0.0913 | 5.8016
| 5.6038 | 0.074129 | 0.0016026 | 0.0016398 | 0.00060129 | 5.686 |  | 5.7968 | 0.08679 | 5.8836
| 5.7878 | 0.073478 | 0.0015721 | 0.0016322 | 0.00059152 | 5.8717 |  | 5.673 | 0.08849 | 5.7615
| 5.5656 | 0.072725 | 0.0015335 | 0.0016491 | 0.00059128 | 5.6493 |  | 5.8071 | 0.08797 | 5.895
| 5.5915 | 0.074096 | 0.0014992 | 0.0016134 | 0.00058746 | 5.6757 |  | 5.7141 | 0.08726 | 5.8014
| 5.5967 | 0.073161 | 0.0015244 | 0.0016077 | 0.00059366 | 5.6817 |  | 5.9355 | 0.08798 | 6.0235
| 7.6649 | 0.077437 | 0.0015585 | 0.0016284 | 0.00059407 | 7.7521 |  | 5.8869 | 0.087484 | 5.9744
torso1 | 34.096 | 0.12562 | 0.00058246 | 0.0015042 | 0.00049114 | 34.2263 | torso1 | 11.1632 | 0.1215 | 11.2847
| 8.7382 | 0.11968 | 0.00055695 | 0.0014844 | 0.00050092 | 8.8626 |  | 8.7079 | 0.12337 | 8.8313
| 8.6078 | 0.1194 | 0.00061727 | 0.0014627 | 0.00048995 | 8.7319 |  | 9.6676 | 0.18951 | 9.8571
| 8.6092 | 0.11753 | 0.00060344 | 0.001472 | 0.00048995 | 8.7313 |  | 8.5265 | 0.11926 | 8.6457
| 8.705 | 0.13204 | 0.0006814 | 0.0014999 | 0.00046969 | 8.8417 |  | 8.5717 | 0.16961 | 8.7413
| 8.5582 | 0.11359 | 0.00070667 | 0.0014996 | 0.00047302 | 8.6765 |  | 8.6085 | 0.12181 | 8.7303
| 8.6865 | 0.11146 | 0.0006063 | 0.0014911 | 0.00048542 | 8.8026 |  | 10.8234 | 0.1685 | 10.9919
| 8.5191 | 0.11121 | 0.00071549 | 0.0014718 | 0.00047302 | 8.635 |  | 8.516 | 0.18809 | 8.7041
| 8.1263 | 0.10598 | 0.00088167 | 0.0015502 | 0.00048137 | 8.2392 |  | 8.5895 | 0.1184 | 8.7079
| 8.4926 | 0.1088 | 0.00066686 | 0.0014808 | 0.00048542 | 8.6071 |  | 8.5072 | 0.12784 | 8.6351
| 11.1139 | 0.11653 | 0.00066185 | 0.0014917 | 0.00048399 | 11.2354 |  | 9.1681 | 0.14479 | 9.3129
dielFilterV3real | 29.7495 | 0.35077 | 0.0023725 | 0.0028765 | 0.0029907 | 30.1144 | dielFilterV3real | 31.1106 | 0.321 | 31.4316
| 25.3704 | 0.309 | 0.0023634 | 0.0028791 | 0.0030055 | 25.6938 |  | 25.2582 | 0.3191 | 25.5773
| 24.7767 | 0.30185 | 0.0023227 | 0.0029943 | 0.0030372 | 25.0921 |  | 25.2294 | 0.3144 | 25.5438
| 24.8122 | 0.29064 | 0.0024421 | 0.0030122 | 0.0029499 | 25.1164 |  | 24.8321 | 0.3159 | 25.148
| 25.1457 | 0.28226 | 0.0023596 | 0.0036261 | 0.0029926 | 25.4416 |  | 24.8567 | 0.3114 | 25.1681
| 24.6995 | 0.28146 | 0.0023787 | 0.0030045 | 0.0032194 | 24.9947 |  | 25.1895 | 0.3134 | 25.5029
| 25.0874 | 0.28273 | 0.0023298 | 0.002948 | 0.0032094 | 25.384 |  | 24.8364 | 0.3133 | 25.1497
| 24.7635 | 0.29052 | 0.0023522 | 0.0032895 | 0.0029724 | 25.0677 |  | 24.8915 | 0.3119 | 25.2034
| 24.8211 | 0.28151 | 0.0023127 | 0.0029721 | 0.0029733 | 25.1162 |  | 27.9937 | 0.3148 | 28.3085
| 24.7605 | 0.28554 | 0.0023107 | 0.0029166 | 0.0029497 | 25.0594 |  | 25.4807 | 0.3137 | 25.7944
| 25.3986 | 0.29563 | 0.0023545 | 0.0030519 | 0.00303 | 25.708 |  | 25.9679 | 0.31489 | 26.2828
RM07R | 23.2074 | 0.23294 | 0.0027468 | 0.0022893 | 0.0011835 | 23.463 | RM07R | 23.2823 | 0.2495 | 23.5318
| 19.8689 | 0.23461 | 0.0022988 | 0.0022685 | 0.0011866 | 20.125 |  | 19.6672 | 0.2476 | 19.9148
| 19.485 | 0.22726 | 0.0023069 | 0.0022769 | 0.0011752 | 19.7372 |  | 20.988 | 0.2906 | 21.2786
| 20.2747 | 0.23134 | 0.0023572 | 0.0022483 | 0.0011897 | 20.5329 |  | 19.6426 | 0.2493 | 19.8919
| 19.2311 | 0.22721 | 0.0023146 | 0.0022976 | 0.001179 | 19.4867 |  | 19.3685 | 0.2467 | 19.6152
| 19.1761 | 0.22552 | 0.0023189 | 0.0022159 | 0.0011804 | 19.4302 |  | 19.4506 | 0.2474 | 19.698
| 19.1126 | 0.22514 | 0.0025456 | 0.0022509 | 0.0011795 | 19.3678 |  | 19.4623 | 0.2945 | 19.7568
| 19.6991 | 0.22262 | 0.0023916 | 0.0022948 | 0.0011852 | 19.9518 |  | 19.3541 | 0.2478 | 19.6019
| 19.3624 | 0.22203 | 0.0022862 | 0.0023234 | 0.0011654 | 19.6135 |  | 19.3417 | 0.248 | 19.5897
| 19.4137 | 0.21867 | 0.0023119 | 0.0022933 | 0.0011852 | 19.6606 |  | 19.308 | 0.2486 | 19.5566
| 19.8831 | 0.22673 | 0.0023879 | 0.0022759 | 0.001181 | 20.1369 |  | 19.9865 | 0.257 | 20.2435
m_t1 | 19.2162 | 0.05671 | 0.00077462 | 0.0015109 | 0.00042438 | 19.2854 | m_t1 | 5.1161 | 0.06785 | 5.1839
| 4.5588 | 0.056578 | 0.00074697 | 0.0014513 | 0.00043917 | 4.6285 |  | 4.5818 | 0.06832 | 4.6501
| 4.553 | 0.057064 | 0.00075507 | 0.0014815 | 0.00042987 | 4.6228 |  | 4.8053 | 0.06847 | 4.8737
| 4.5401 | 0.0563 | 0.00098777 | 0.0014513 | 0.00048161 | 4.6096 |  | 4.5592 | 0.06866 | 4.6279
| 4.6042 | 0.055954 | 0.00073886 | 0.0014672 | 0.00042582 | 4.6732 |  | 4.5824 | 0.06786 | 4.6502
| 4.5924 | 0.056213 | 0.00078678 | 0.0014675 | 0.00043821 | 4.6619 |  | 4.5115 | 0.06779 | 4.5793
| 4.599 | 0.057125 | 0.000772 | 0.001461 | 0.00043869 | 4.6687 |  | 4.6055 | 0.06787 | 4.6733
| 4.6115 | 0.056357 | 0.00078559 | 0.0014792 | 0.00042963 | 4.6809 |  | 4.8255 | 0.06813 | 4.8937
| 4.5751 | 0.056461 | 0.0018516 | 0.0014248 | 0.00042343 | 4.6458 |  | 4.5999 | 0.06789 | 4.6678
| 4.5883 | 0.056963 | 0.00073242 | 0.0014591 | 0.00042915 | 4.6581 |  | 4.6156 | 0.06779 | 4.6834
| 6.0438 | 0.056573 | 0.00089316 | 0.0014654 | 0.000436 | 6.1135 |  | 4.6803 | 0.068063 | 4.7483
crankseg_2 | 20.3343 | 0.091843 | 0.00069666 | 0.0014341 | 0.00042033 | 20.4308 | crankseg_2 | 7.3702 | 0.09998 | 7.4702
| 6.8434 | 0.092032 | 0.00066948 | 0.0014219 | 0.00042796 | 6.9398 |  | 7.2667 | 0.09559 | 7.3623
| 6.7972 | 0.090548 | 0.00091958 | 0.0014367 | 0.00038123 | 6.8925 |  | 6.9593 | 0.09674 | 7.0561
| 6.861 | 0.090314 | 0.00081658 | 0.0014203 | 0.00039792 | 6.9562 |  | 7.115 | 0.09632 | 7.2114
| 6.7592 | 0.089257 | 0.00092626 | 0.00141 | 0.00038433 | 6.8532 |  | 7.2854 | 0.09557 | 7.381
| 6.9255 | 0.089748 | 0.0006659 | 0.0014288 | 0.00041199 | 7.0199 |  | 7.0626 | 0.09552 | 7.1582
| 6.7611 | 0.090555 | 0.00075913 | 0.0014131 | 0.00038671 | 6.857 |  | 7.0549 | 0.09494 | 7.1498
| 7.1589 | 0.089686 | 0.00079107 | 0.0014405 | 0.00039053 | 7.253 |  | 6.9589 | 0.09351 | 7.0524
| 6.7944 | 0.090574 | 0.00079227 | 0.0014317 | 0.00039172 | 6.8897 |  | 7.046 | 0.09567 | 7.1417
| 6.8091 | 0.08957 | 0.00071812 | 0.0014086 | 0.00042796 | 6.9032 |  | 7.1693 | 0.09441 | 7.2637
| 8.2044 | 0.090413 | 0.0007755 | 0.0014246 | 0.00040207 | 8.2995 |  | 7.1288 | 0.095825 | 7.2247
nd24k | 56.2732 | 0.17688 | 0.0020263 | 0.0014465 | 0.00042033 | 56.4559 | nd24k | 17.1391 | 0.2409 | 17.38
| 14.8024 | 0.18628 | 0.0022492 | 0.0014162 | 0.00041223 | 14.9968 |  | 14.9079 | 0.1841 | 15.092
| 14.6239 | 0.18259 | 0.0021794 | 0.0014052 | 0.00041533 | 14.8126 |  | 14.7288 | 0.1798 | 14.9086
| 14.4106 | 0.18329 | 0.0022964 | 0.0014229 | 0.00043392 | 14.6001 |  | 14.5937 | 0.183 | 14.7767
| 14.5691 | 0.18182 | 0.0023086 | 0.0013719 | 0.00042438 | 14.7569 |  | 14.9928 | 0.1801 | 15.1729
| 14.5079 | 0.1797 | 0.0022225 | 0.0014207 | 0.00040865 | 14.6936 |  | 15.2871 | 0.1845 | 15.4716
| 14.3825 | 0.18094 | 0.0022554 | 0.0014319 | 0.00041914 | 14.5698 |  | 15.88 | 0.182 | 16.062
| 14.8803 | 0.18162 | 0.0023344 | 0.0014052 | 0.00041914 | 15.0682 |  | 15.2035 | 0.1797 | 15.3832
| 14.4621 | 0.17932 | 0.0022497 | 0.0014064 | 0.00041866 | 14.6475 |  | 15.1723 | 0.1836 | 15.3559
| 14.3779 | 0.17855 | 0.0023258 | 0.0014257 | 0.00042558 | 14.5624 |  | 15.4878 | 0.1807 | 15.6685
| 18.729 | 0.1811 | 0.0022448 | 0.0014153 | 0.00041974 | 18.9164 |  | 15.3393 | 0.18784 | 15.5271
TSOPF_RS_b2383 | 9.6502 | 0.11698 | 0.0016899 | 0.00072241 | 0.00030589 | 9.7718 | TSOPF_RS_b2383 | 10.4934 | 0.1369 | 10.6303
| 8.803 | 0.1189 | 0.0017121 | 0.00071549 | 0.00029755 | 8.9265 |  | 9.4333 | 0.11803 | 9.5513
| 8.7515 | 0.1171 | 0.0017171 | 0.00073361 | 0.00029421 | 8.8731 |  | 9.0467 | 0.11999 | 9.1667
| 8.7559 | 0.11798 | 0.001765 | 0.00073099 | 0.00030541 | 8.8786 |  | 9.1867 | 0.11809 | 9.3048
| 8.8961 | 0.11829 | 0.0016994 | 0.00072408 | 0.00029826 | 9.019 |  | 9.439 | 0.13749 | 9.5765
| 8.9697 | 0.11878 | 0.0017529 | 0.00072312 | 0.00030708 | 9.0932 |  | 9.1427 | 0.11989 | 9.2625
| 8.8089 | 0.11746 | 0.0017374 | 0.00072837 | 0.00029492 | 8.931 |  | 9.2034 | 0.12074 | 9.3242
| 8.8793 | 0.1172 | 0.0017734 | 0.00073147 | 0.00030994 | 9.0013 |  | 9.1755 | 0.12015 | 9.2956
| 8.8346 | 0.11772 | 0.0017216 | 0.00071335 | 0.00029707 | 8.9569 |  | 9.0798 | 0.12036 | 9.2002
| 9.2675 | 0.11802 | 0.00174 | 0.00067759 | 0.00030494 | 9.392 |  | 9.3122 | 0.12055 | 9.4327
| 8.9617 | 0.11784 | 0.0017309 | 0.00072005 | 0.00030153 | 9.0843 |  | 9.3513 | 0.12322 | 9.4745
mouse_gene | 75.7353 | 0.19982 | 0.0011904 | 0.0014389 | 0.00031352 | 75.94 | mouse_gene | 18.7508 | 0.3196 | 19.0704
| 14.93 | 0.18881 | 0.0014157 | 0.0014145 | 0.00030827 | 15.1241 |  | 14.8368 | 0.193 | 15.0298
| 14.5481 | 0.18778 | 0.0012665 | 0.0013981 | 0.00032234 | 14.741 |  | 14.9597 | 0.1912 | 15.1509
| 14.5295 | 0.19262 | 0.0013878 | 0.0014191 | 0.00030422 | 14.7272 |  | 14.5025 | 0.1956 | 14.6981
| 14.5205 | 0.18635 | 0.0011377 | 0.0014193 | 0.00031972 | 14.7117 |  | 14.7471 | 0.1929 | 14.94
| 14.788 | 0.18762 | 0.0041091 | 0.0012975 | 0.00030684 | 14.9836 |  | 14.589 | 0.192 | 14.781
| 15.3264 | 0.18593 | 0.0012398 | 0.0014317 | 0.0003047 | 15.5172 |  | 14.7147 | 0.1912 | 14.9059
| 15.2154 | 0.18687 | 0.0011072 | 0.0014057 | 0.00029874 | 15.407 |  | 15.3832 | 0.1909 | 15.5741
| 15.391 | 0.18645 | 0.0012138 | 0.0014059 | 0.00031614 | 15.5824 |  | 14.6187 | 0.191 | 14.8097
| 15.0637 | 0.18715 | 0.0010526 | 0.0014265 | 0.00030375 | 15.2556 |  | 14.9617 | 0.1902 | 15.1519
| 21.0048 | 0.18894 | 0.0015121 | 0.0014057 | 0.00030982 | 21.199 |  | 15.2064 | 0.20476 | 15.4112
human_gene1 | 42.4875 | 0.19825 | 0.00082326 | 0.00064659 | 0.00025988 | 42.6894 | human_gene1 | 13.7039 | 0.1671 | 13.871
| 12.5293 | 0.17544 | 0.0008173 | 0.00064611 | 0.00025701 | 12.7083 |  | 12.6427 | 0.1746 | 12.8173
| 12.6488 | 0.17286 | 0.00080991 | 0.00064349 | 0.00026989 | 12.8252 |  | 12.5861 | 0.1787 | 12.7648
| 12.4095 | 0.17213 | 0.00106 | 0.00065851 | 0.00026155 | 12.5856 |  | 12.5893 | 0.1774 | 12.7667
| 12.2391 | 0.17101 | 0.0008502 | 0.00064492 | 0.00026035 | 12.4139 |  | 12.9543 | 0.1735 | 13.1278
| 12.2929 | 0.16724 | 0.0009582 | 0.00064731 | 0.00025821 | 12.4639 |  | 12.5763 | 0.1726 | 12.7489
| 12.2514 | 0.16855 | 0.00084853 | 0.00064278 | 0.00025749 | 12.4235 |  | 12.6854 | 0.1718 | 12.8572
| 12.2321 | 0.16369 | 0.00088882 | 0.00063205 | 0.00025463 | 12.3996 |  | 12.5853 | 0.171 | 12.7563
| 12.666 | 0.16569 | 0.00089216 | 0.00063777 | 0.00026035 | 12.8372 |  | 12.894 | 0.172 | 13.066
| 12.7435 | 0.16315 | 0.0010939 | 0.00064254 | 0.00025535 | 12.9126 |  | 12.5433 | 0.1704 | 12.7137
| 15.45 | 0.1718 | 0.00090423 | 0.00064421 | 0.00025947 | 15.6259 |  | 12.7761 | 0.17291 | 12.949
atmosmodd | 4.1984 | 0.076765 | 0.0010746 | 0.0020628 | 0.0033521 | 4.2928 | atmosmodd | 4.5201 | 0.12088 | 4.641
parabolic_fem | 2.2389 | 0.037781 | 0.00041635 | 0.0021601 | 0.0015171 | 2.2836 | parabolic_fem | 1.9321 | 0.049792 | 1.9819
rajat30 | 3.0222 | 0.04886 | 0.00095682 | 0.0023726 | 0.0017795 | 3.0793 | rajat30 | 3.2431 | 0.058469 | 3.3016
CurlCurl_3 | 9.2756 | 0.096834 | 0.0013434 | 0.002521 | 0.0032967 | 9.3951 | CurlCurl_3 | 6.9201 | 0.12074 | 7.0408
offshore | 2.8214 | 0.031774 | 0.00054998 | 0.0016834 | 0.00083847 | 2.8611 | offshore | 2.1665 | 0.04125 | 2.2078
FEM_3D_thermal2 | 1.7784 | 0.025664 | 0.00045235 | 0.0014488 | 0.00055585 | 1.8111 | FEM_3D_thermal2 | 1.8597 | 0.032401 | 1.8921
nlpkkt80 | 13.2003 | 0.20193 | 0.0015013 | 0.0025085 | 0.0030663 | 13.4143 | nlpkkt80 | 11.2308 | 0.22887 | 11.4597
CO | 4.7716 | 0.049501 | 0.00080655 | 0.0016265 | 0.00078497 | 4.832 | CO | 3.6722 | 0.057854 | 3.73
gsm_106857 | 16.5717 | 0.14544 | 0.0012488 | 0.0021202 | 0.0018393 | 16.7255 | gsm_106857 | 13.7118 | 0.1622 | 13.874
msdoor | 13.2626 | 0.10792 | 0.0020279 | 0.0017774 | 0.0012583 | 13.3896 | msdoor | 9.5926 | 0.13512 | 9.7277
bmw3_2 | 6.8536 | 0.068761 | 0.0013567 | 0.0016119 | 0.00078595 | 6.9332 | bmw3_2 | 5.4483 | 0.077505 | 5.5258
BenElechi1 | 8.4661 | 0.079504 | 0.0012219 | 0.0017437 | 0.0007931 | 8.5609 | BenElechi1 | 6.6078 | 0.0933 | 6.7011
t3dh | 2.6935 | 0.02885 | 0.00061984 | 0.0013853 | 0.00042455 | 2.7295 | t3dh | 2.2178 | 0.035318 | 2.2531
F2 | 3.956 | 0.03769 | 0.00047622 | 0.0013821 | 0.00042365 | 3.9979 | F2 | 2.6014 | 0.040557 | 2.642
consph | 3.8265 | 0.040565 | 0.00056489 | 0.0014255 | 0.0004276 | 3.8734 | consph | 2.9319 | 0.046232 | 2.9781
SiO2 | 7.6649 | 0.077437 | 0.0015585 | 0.0016284 | 0.00059407 | 7.7521 | SiO2 | 5.8869 | 0.087484 | 5.9744
torso1 | 11.1139 | 0.11653 | 0.00066185 | 0.0014917 | 0.00048399 | 11.2354 | torso1 | 9.1681 | 0.14479 | 9.3129
dielFilterV3real | 25.3986 | 0.29563 | 0.0023545 | 0.0030519 | 0.00303 | 25.708 | dielFilterV3real | 25.9679 | 0.31489 | 26.2828
RM07R | 19.8831 | 0.22673 | 0.0023879 | 0.0022759 | 0.001181 | 20.1369 | RM07R | 19.9865 | 0.257 | 20.2435
m_t1 | 6.0438 | 0.056573 | 0.00089316 | 0.0014654 | 0.000436 | 6.1135 | m_t1 | 4.6803 | 0.068063 | 4.7483
crankseg_2 | 8.2044 | 0.090413 | 0.0007755 | 0.0014246 | 0.00040207 | 8.2995 | crankseg_2 | 7.1288 | 0.095825 | 7.2247
nd24k | 18.729 | 0.1811 | 0.0022448 | 0.0014153 | 0.00041974 | 18.9164 | nd24k | 15.3393 | 0.18784 | 15.5271
TSOPF_RS_b2383 | 8.9617 | 0.11784 | 0.0017309 | 0.00072005 | 0.00030153 | 9.0843 | TSOPF_RS_b2383 | 9.3513 | 0.12322 | 9.4745
mouse_gene | 21.0048 | 0.18894 | 0.0015121 | 0.0014057 | 0.00030982 | 21.199 | mouse_gene | 15.2064 | 0.20476 | 15.4112
human_gene1 | 15.45 | 0.1718 | 0.00090423 | 0.00064421 | 0.00025947 | 15.6259 | human_gene1 | 12.7761 | 0.17291 | 12.949

## MVA2-36proc
atmosmodd | 4.508 | 0.078517 | 0.00077987 | 0.0039892 | 0.0036733 | 4.6041 | atmosmodd | 17.909 | 0.2278 | 18.1368
| 4.1799 | 0.077582 | 0.00080824 | 0.0039418 | 0.0036564 | 4.2769 |  | 3.9684 | 0.09739 | 4.0658
| 3.9861 | 0.079139 | 0.00073409 | 0.0028164 | 0.0038106 | 4.0811 |  | 3.9685 | 0.09476 | 4.0633
| 4.0495 | 0.079881 | 0.00074863 | 0.0035498 | 0.0037775 | 4.1461 |  | 4.049 | 0.09483 | 4.1438
| 3.9858 | 0.081672 | 0.00081301 | 0.002531 | 0.0038014 | 4.0838 |  | 3.9745 | 0.09447 | 4.0689
| 3.9508 | 0.085053 | 0.00074959 | 0.0031335 | 0.0037601 | 4.0522 |  | 4.0784 | 0.09435 | 4.1728
| 3.9514 | 0.085245 | 0.000772 | 0.0025916 | 0.0034745 | 4.0495 |  | 3.9649 | 0.09575 | 4.0607
| 3.9478 | 0.082176 | 0.00076461 | 0.0020795 | 0.0035706 | 4.0449 |  | 3.956 | 0.09949 | 4.0555
| 4.0536 | 0.079945 | 0.00086713 | 0.0035195 | 0.003835 | 4.1492 |  | 4.1296 | 0.08945 | 4.2191
| 3.9491 | 0.082531 | 0.00070667 | 0.0021515 | 0.0035956 | 4.048 |  | 4.0471 | 0.09404 | 4.1411
| 4.0562 | 0.081174 | 0.00077438 | 0.0030304 | 0.0036955 | 4.1536 |  | 5.4045 | 0.10823 | 5.5128
parabolic_fem | 1.8271 | 0.040438 | 0.00073433 | 0.0017323 | 0.0014689 | 1.8762 | parabolic_fem | 1.787 | 0.04502 | 1.832
| 1.7886 | 0.040976 | 0.00070953 | 0.0018094 | 0.0014689 | 1.8372 |  | 1.8007 | 0.04513 | 1.8458
| 1.7829 | 0.040316 | 0.0006063 | 0.0017681 | 0.0014603 | 1.8309 |  | 1.7837 | 0.05049 | 1.8342
| 1.8292 | 0.04087 | 0.00037718 | 0.0017533 | 0.0014756 | 1.8773 |  | 1.7907 | 0.04604 | 1.8368
| 1.7829 | 0.039922 | 0.00036359 | 0.0017898 | 0.0014849 | 1.8289 |  | 1.7962 | 0.04522 | 1.8414
| 1.7854 | 0.041046 | 0.00065851 | 0.0017591 | 0.0014923 | 1.8331 |  | 1.7918 | 0.0449 | 1.8367
| 1.8214 | 0.040565 | 0.0006454 | 0.0017719 | 0.0014861 | 1.8698 |  | 1.7878 | 0.0448 | 1.8326
| 1.7869 | 0.041105 | 0.00062633 | 0.0017667 | 0.0014689 | 1.8355 |  | 1.7971 | 0.04555 | 1.8426
| 1.8664 | 0.040201 | 0.00070429 | 0.0016785 | 0.0014679 | 1.9135 |  | 1.8045 | 0.04542 | 1.8499
| 1.7765 | 0.040865 | 0.00072718 | 0.0017161 | 0.0014715 | 1.8244 |  | 1.785 | 0.04571 | 1.8308
| 1.8047 | 0.04063 | 0.00061526 | 0.0017545 | 0.0014745 | 1.8527 |  | 1.7924 | 0.045828 | 1.8383
rajat30 | 3.4777 | 0.052133 | 0.00085211 | 0.0025561 | 0.0018313 | 3.5393 | rajat30 | 11.661 | 0.0589 | 11.7199
| 2.9562 | 0.052671 | 0.00084543 | 0.0018752 | 0.001797 | 3.0178 |  | 2.9549 | 0.05823 | 3.0131
| 2.9325 | 0.052786 | 0.00084591 | 0.0018859 | 0.0018012 | 2.9925 |  | 2.9726 | 0.05878 | 3.0314
| 2.9961 | 0.052707 | 0.00085998 | 0.0021868 | 0.0017977 | 3.0565 |  | 3.0286 | 0.05861 | 3.0872
| 2.9558 | 0.052366 | 0.00085044 | 0.0025949 | 0.0018966 | 3.0177 |  | 2.9833 | 0.05858 | 3.0419
| 2.9196 | 0.052754 | 0.00088334 | 0.0019023 | 0.0018434 | 2.9834 |  | 2.9951 | 0.06067 | 3.0558
| 2.9649 | 0.052721 | 0.00084448 | 0.0019827 | 0.0017977 | 3.0262 |  | 2.9646 | 0.05868 | 3.0233
| 2.9652 | 0.052645 | 0.0008595 | 0.0019164 | 0.0018084 | 3.0266 |  | 2.9757 | 0.05819 | 3.0339
| 2.9222 | 0.053006 | 0.00083375 | 0.0019128 | 0.0018139 | 2.9843 |  | 2.9619 | 0.05877 | 3.0207
| 2.9728 | 0.05279 | 0.00081492 | 0.002085 | 0.0018671 | 3.034 |  | 2.9909 | 0.05983 | 3.0508
| 3.0063 | 0.052658 | 0.00084898 | 0.0020898 | 0.0018254 | 3.0678 |  | 3.8489 | 0.058924 | 3.9078
CurlCurl_3 | 7.3022 | 0.10909 | 0.0011194 | 0.0034931 | 0.0035443 | 7.4304 | CurlCurl_3 | 29.9434 | 0.1207 | 30.0641
| 6.3113 | 0.10812 | 0.001055 | 0.0027037 | 0.0035288 | 6.4351 |  | 6.2832 | 0.1185 | 6.4017
| 6.2961 | 0.10841 | 0.0010374 | 0.0035386 | 0.0033464 | 6.4224 |  | 6.2736 | 0.11868 | 6.3923
| 6.3014 | 0.10698 | 0.0010324 | 0.0027556 | 0.0033326 | 6.4259 |  | 6.5784 | 0.11726 | 6.6957
| 6.3414 | 0.10758 | 0.0010557 | 0.0034223 | 0.003346 | 6.4713 |  | 6.2517 | 0.11809 | 6.3698
| 6.3381 | 0.10811 | 0.0014265 | 0.0016389 | 0.0031829 | 6.4658 |  | 6.2607 | 0.11831 | 6.379
| 6.2888 | 0.10785 | 0.0010192 | 0.0033352 | 0.0035312 | 6.4156 |  | 6.283 | 0.11782 | 6.4008
| 6.2622 | 0.10562 | 0.0010264 | 0.0035376 | 0.003325 | 6.385 |  | 6.3098 | 0.11791 | 6.4277
| 6.2645 | 0.10542 | 0.0010436 | 0.0035672 | 0.0033603 | 6.3861 |  | 6.2353 | 0.11786 | 6.3532
| 6.5283 | 0.10556 | 0.001066 | 0.0035667 | 0.0033297 | 6.6513 |  | 6.2592 | 0.11832 | 6.3775
| 6.4234 | 0.10727 | 0.0010881 | 0.0031559 | 0.0033827 | 6.5489 |  | 8.6678 | 0.11834 | 8.7862
offshore | 2.3014 | 0.034701 | 0.00058723 | 0.0013697 | 0.00079918 | 2.3421 | offshore | 9.5751 | 0.03879 | 9.6139
| 2.1263 | 0.035009 | 0.00057983 | 0.0014594 | 0.00085115 | 2.1672 |  | 2.1156 | 0.03888 | 2.1545
| 2.0783 | 0.034865 | 0.00040483 | 0.0013604 | 0.00083566 | 2.1189 |  | 2.0911 | 0.04015 | 2.1313
| 2.1023 | 0.03439 | 0.00067616 | 0.0013967 | 0.00078535 | 2.1437 |  | 2.0843 | 0.03872 | 2.123
| 2.0826 | 0.034533 | 0.00079942 | 0.0014381 | 0.00080442 | 2.124 |  | 2.0975 | 0.0383 | 2.1358
| 2.0698 | 0.034111 | 0.00039911 | 0.0013866 | 0.00082135 | 2.1138 |  | 2.093 | 0.03941 | 2.1324
| 2.1092 | 0.034421 | 0.00042653 | 0.0013442 | 0.00083828 | 2.1523 |  | 2.0959 | 0.03906 | 2.1349
| 2.1123 | 0.034301 | 0.00059223 | 0.0014067 | 0.00078321 | 2.1532 |  | 2.0959 | 0.039 | 2.1349
| 2.1005 | 0.034523 | 0.00066209 | 0.0013781 | 0.00078654 | 2.1405 |  | 2.0768 | 0.0393 | 2.1161
| 2.0947 | 0.034635 | 0.00042629 | 0.0013399 | 0.00083446 | 2.1371 |  | 2.1029 | 0.03949 | 2.1423
| 2.1177 | 0.034549 | 0.00055537 | 0.001388 | 0.00081396 | 2.1593 |  | 2.8428 | 0.03911 | 2.8819
FEM_3D_thermal2 | 1.9102 | 0.028452 | 0.00039983 | 0.0014713 | 0.00057769 | 1.9451 | FEM_3D_thermal2 | 8.2613 | 0.0328 | 8.2941
| 1.7743 | 0.027874 | 0.00055575 | 0.0011144 | 0.00060201 | 1.8096 |  | 1.7375 | 0.03194 | 1.7695
| 1.7542 | 0.028722 | 0.00037146 | 0.0011504 | 0.00059223 | 1.7897 |  | 1.7451 | 0.03198 | 1.7771
| 1.7468 | 0.028203 | 0.00058675 | 0.0016081 | 0.0005486 | 1.782 |  | 1.8026 | 0.03177 | 1.8344
| 1.7532 | 0.028781 | 0.00068235 | 0.0011828 | 0.00056791 | 1.7882 |  | 1.7409 | 0.03272 | 1.7736
| 1.7452 | 0.027881 | 0.00036597 | 0.0016346 | 0.00055051 | 1.7788 |  | 1.7498 | 0.03167 | 1.7814
| 1.7699 | 0.028766 | 0.00038195 | 0.0011511 | 0.00059724 | 1.806 |  | 1.7458 | 0.03193 | 1.7777
| 1.7442 | 0.028413 | 0.00041175 | 0.0011392 | 0.00058889 | 1.7786 |  | 1.798 | 0.03162 | 1.8296
| 1.7406 | 0.028672 | 0.00039267 | 0.0011704 | 0.00058746 | 1.7753 |  | 1.7744 | 0.03228 | 1.8067
| 1.7369 | 0.028007 | 0.00041032 | 0.0011544 | 0.00059271 | 1.7742 |  | 1.7602 | 0.0338 | 1.794
| 1.7676 | 0.028377 | 0.00045588 | 0.0012777 | 0.00058053 | 1.8028 |  | 2.4116 | 0.032251 | 2.4438
nlpkkt80 | 11.3902 | 0.20403 | 0.0018919 | 0.0037928 | 0.0029678 | 11.6064 | nlpkkt80 | 34.4143 | 0.2132 | 34.6275
| 9.5479 | 0.20273 | 0.0019469 | 0.0038664 | 0.0029934 | 9.7644 |  | 9.6267 | 0.21114 | 9.8379
| 9.6001 | 0.20493 | 0.0019214 | 0.0038557 | 0.0031464 | 9.819 |  | 9.9033 | 0.21205 | 10.1154
| 9.5372 | 0.20233 | 0.0023298 | 0.0037622 | 0.0030854 | 9.7533 |  | 9.6352 | 0.2113 | 9.8465
| 9.6217 | 0.20472 | 0.0018814 | 0.0038297 | 0.002964 | 9.8394 |  | 9.6124 | 0.2119 | 9.8243
| 9.6968 | 0.20342 | 0.0019257 | 0.0038569 | 0.0031545 | 9.9126 |  | 9.6756 | 0.21246 | 9.888
| 9.8783 | 0.20354 | 0.0018971 | 0.0037856 | 0.0031502 | 10.0945 |  | 9.6238 | 0.21231 | 9.8361
| 9.623 | 0.20654 | 0.0018997 | 0.003829 | 0.0031796 | 9.8419 |  | 9.5578 | 0.21274 | 9.7705
| 9.6176 | 0.2041 | 0.001971 | 0.0038416 | 0.0031462 | 9.8344 |  | 9.9575 | 0.21199 | 10.1695
| 9.6303 | 0.20448 | 0.001914 | 0.003808 | 0.0029647 | 9.8472 |  | 9.8584 | 0.21191 | 10.0703
| 9.8143 | 0.20408 | 0.0019579 | 0.0038228 | 0.0030752 | 10.0313 |  | 12.1865 | 0.2121 | 12.3986
CO | 4.055 | 0.052476 | 0.00086236 | 0.0018103 | 0.00073504 | 4.1178 | CO | 12.4054 | 0.0597 | 12.4651
| 3.6034 | 0.052213 | 0.00060964 | 0.0013688 | 0.00075245 | 3.6653 |  | 3.5883 | 0.06174 | 3.65
| 3.5896 | 0.052192 | 0.00059128 | 0.0013444 | 0.00076008 | 3.6511 |  | 3.5818 | 0.05905 | 3.6409
| 3.7583 | 0.052608 | 0.00060296 | 0.0013349 | 0.0007453 | 3.8205 |  | 3.5951 | 0.05927 | 3.6543
| 3.5879 | 0.052338 | 0.00062609 | 0.0017209 | 0.00074339 | 3.65 |  | 3.609 | 0.0582 | 3.6673
| 3.6273 | 0.05168 | 0.00059771 | 0.0013464 | 0.00074148 | 3.6891 |  | 3.6036 | 0.05928 | 3.6629
| 3.6528 | 0.052258 | 0.00064731 | 0.0017064 | 0.0007441 | 3.7149 |  | 3.6023 | 0.06081 | 3.6631
| 3.5859 | 0.052824 | 0.00056982 | 0.0013637 | 0.00069332 | 3.6463 |  | 3.5892 | 0.05814 | 3.6473
| 3.5702 | 0.051932 | 0.00086021 | 0.0013695 | 0.00074673 | 3.6328 |  | 3.6058 | 0.05932 | 3.6652
| 3.6033 | 0.052713 | 0.00059724 | 0.0013549 | 0.0007441 | 3.6649 |  | 3.5927 | 0.05884 | 3.6515
| 3.6634 | 0.052324 | 0.00065646 | 0.001472 | 0.0007406 | 3.7253 |  | 4.4773 | 0.059435 | 4.5368
gsm_106857 | 12.3828 | 0.14457 | 0.00089359 | 0.00301 | 0.0016854 | 12.5394 | gsm_106857 | 38.3754 | 0.1524 | 38.5278
| 11.5227 | 0.14408 | 0.00090074 | 0.0031054 | 0.0016785 | 11.6755 |  | 11.6317 | 0.1524 | 11.7841
| 11.5484 | 0.14554 | 0.00088286 | 0.0029953 | 0.0016885 | 11.706 |  | 11.8602 | 0.1519 | 12.0121
| 11.4991 | 0.14521 | 0.00085425 | 0.0030911 | 0.0016849 | 11.6534 |  | 11.751 | 0.1511 | 11.9021
| 11.6347 | 0.1453 | 0.00088239 | 0.0030246 | 0.0016892 | 11.7887 |  | 11.6746 | 0.1507 | 11.8253
| 11.8375 | 0.1441 | 0.0008862 | 0.0030637 | 0.001698 | 11.9909 |  | 11.5065 | 0.1522 | 11.6587
| 11.4933 | 0.14614 | 0.00090957 | 0.0031021 | 0.0016801 | 11.648 |  | 11.4992 | 0.153 | 11.6522
| 11.5051 | 0.14548 | 0.00088668 | 0.003118 | 0.0016804 | 11.6609 |  | 11.4632 | 0.1524 | 11.6156
| 11.5015 | 0.14557 | 0.00093603 | 0.0030999 | 0.0017047 | 11.6567 |  | 11.4781 | 0.1539 | 11.632
| 11.8067 | 0.14523 | 0.00095558 | 0.0031202 | 0.0016789 | 11.9604 |  | 11.507 | 0.1526 | 11.6596
| 11.6732 | 0.14512 | 0.00089879 | 0.003073 | 0.0016869 | 11.828 |  | 14.2747 | 0.15226 | 14.427
msdoor | 9.1624 | 0.11419 | 0.0012944 | 0.0016963 | 0.0011914 | 9.2928 | msdoor | 28.1225 | 0.1264 | 28.2489
| 9.2052 | 0.11517 | 0.0012817 | 0.00173 | 0.0012016 | 9.3364 |  | 9.2148 | 0.12646 | 9.3413
| 9.1026 | 0.11478 | 0.0012724 | 0.0016911 | 0.0012338 | 9.2325 |  | 9.4452 | 0.13391 | 9.5791
| 9.2712 | 0.11456 | 0.0013108 | 0.0013006 | 0.0011799 | 9.3999 |  | 9.1857 | 0.12815 | 9.3139
| 9.4512 | 0.12432 | 0.003936 | 0.0021906 | 0.0011954 | 9.5943 |  | 9.2027 | 0.12686 | 9.3295
| 9.1355 | 0.11467 | 0.0013609 | 0.001657 | 0.0011873 | 9.2638 |  | 9.161 | 0.12837 | 9.2894
| 9.1346 | 0.11512 | 0.0012543 | 0.0017064 | 0.0011935 | 9.2623 |  | 9.1043 | 0.12695 | 9.2312
| 9.1402 | 0.11499 | 0.0012686 | 0.0017145 | 0.001272 | 9.2709 |  | 9.0779 | 0.12662 | 9.2045
| 9.1811 | 0.11493 | 0.0013442 | 0.0017254 | 0.001199 | 9.3106 |  | 9.1128 | 0.12628 | 9.2391
| 9.1252 | 0.11563 | 0.0012941 | 0.0016878 | 0.0011954 | 9.2561 |  | 9.1024 | 0.12683 | 9.2292
| 9.1909 | 0.11584 | 0.0015618 | 0.00171 | 0.0012049 | 9.322 |  | 11.0729 | 0.12768 | 11.2006
bmw3_2 | 5.3436 | 0.071211 | 0.00078344 | 0.0014031 | 0.00077701 | 5.4232 | bmw3_2 | 15.2892 | 0.0775 | 15.3667
| 5.2877 | 0.070954 | 0.00081468 | 0.001385 | 0.00078583 | 5.3678 |  | 5.2497 | 0.07681 | 5.3266
| 5.2749 | 0.072268 | 0.0010438 | 0.0014114 | 0.00076652 | 5.3562 |  | 5.257 | 0.07722 | 5.3342
| 5.2301 | 0.071276 | 0.00079894 | 0.0013719 | 0.00078321 | 5.3085 |  | 5.8824 | 0.07632 | 5.9588
| 5.4568 | 0.071271 | 0.00083375 | 0.0014143 | 0.00076175 | 5.5362 |  | 5.2197 | 0.07693 | 5.2966
| 5.244 | 0.071594 | 0.0011635 | 0.0013576 | 0.00074625 | 5.3243 |  | 5.262 | 0.07643 | 5.3384
| 5.1886 | 0.071142 | 0.00092316 | 0.0013616 | 0.00076008 | 5.2685 |  | 5.2125 | 0.07882 | 5.2913
| 5.2537 | 0.071514 | 0.00079656 | 0.0014062 | 0.00076604 | 5.335 |  | 5.2159 | 0.07746 | 5.2933
| 5.2499 | 0.07175 | 0.00084615 | 0.0013864 | 0.00075364 | 5.3304 |  | 5.2424 | 0.07731 | 5.3197
| 5.2183 | 0.071113 | 0.000839 | 0.0013606 | 0.00077128 | 5.2987 |  | 5.2229 | 0.0773 | 5.3002
| 5.2747 | 0.071409 | 0.00088429 | 0.0013858 | 0.00076716 | 5.3549 |  | 6.3054 | 0.07721 | 6.3826
BenElechi1 | 6.3241 | 0.083019 | 0.00093889 | 0.0015881 | 0.00081706 | 6.4198 | BenElechi1 | 22.4909 | 0.0928 | 22.5837
| 6.3315 | 0.083003 | 0.00093079 | 0.0013928 | 0.00081754 | 6.4296 |  | 6.2683 | 0.09481 | 6.3631
| 6.39 | 0.082972 | 0.0009594 | 0.0015986 | 0.00081515 | 6.4862 |  | 6.3533 | 0.09279 | 6.4461
| 6.2982 | 0.083771 | 0.00091839 | 0.0016472 | 0.00081515 | 6.3945 |  | 6.2689 | 0.09264 | 6.3616
| 6.3626 | 0.082481 | 0.0008986 | 0.0015948 | 0.00081968 | 6.4568 |  | 6.38 | 0.09334 | 6.4734
| 6.3321 | 0.083555 | 0.00093722 | 0.00139 | 0.00081277 | 6.4272 |  | 6.2832 | 0.09328 | 6.3765
| 6.2748 | 0.082919 | 0.00094151 | 0.0014105 | 0.00083208 | 6.3712 |  | 6.2861 | 0.09265 | 6.3787
| 6.3336 | 0.083468 | 0.00090957 | 0.0015829 | 0.00081682 | 6.4305 |  | 6.3678 | 0.09287 | 6.4606
| 6.3026 | 0.082525 | 0.00091672 | 0.0014081 | 0.00081897 | 6.3994 |  | 6.3629 | 0.09305 | 6.4559
| 6.3614 | 0.082445 | 0.00093365 | 0.0015569 | 0.00082445 | 6.4599 |  | 6.3085 | 0.09329 | 6.4017
| 6.3311 | 0.083016 | 0.00092847 | 0.001517 | 0.00081897 | 6.4275 |  | 7.937 | 0.093152 | 8.0301
t3dh | 2.2112 | 0.030688 | 0.00041723 | 0.0010986 | 0.00037098 | 2.249 | t3dh | 8.0248 | 0.03485 | 8.0596
| 2.2739 | 0.03147 | 0.0004158 | 0.0010831 | 0.00035882 | 2.3109 |  | 2.2101 | 0.03533 | 2.2455
| 2.2024 | 0.031721 | 0.00041819 | 0.0014362 | 0.00038743 | 2.2419 |  | 2.2008 | 0.03496 | 2.2358
| 2.2215 | 0.031427 | 0.00043583 | 0.0010669 | 0.00036573 | 2.2592 |  | 2.2394 | 0.03661 | 2.276
| 2.22 | 0.031206 | 0.0004158 | 0.0010991 | 0.00036454 | 2.2568 |  | 2.221 | 0.03509 | 2.256
| 2.1985 | 0.031513 | 0.00040865 | 0.0013483 | 0.00037861 | 2.2353 |  | 2.1993 | 0.03475 | 2.2341
| 2.2366 | 0.031166 | 0.00059485 | 0.0013006 | 0.00038099 | 2.275 |  | 2.27 | 0.03516 | 2.3051
| 2.2224 | 0.031572 | 0.00043821 | 0.0010855 | 0.00036788 | 2.2608 |  | 2.2365 | 0.03531 | 2.2718
| 2.2014 | 0.031369 | 0.00040627 | 0.0010891 | 0.00037551 | 2.2407 |  | 2.2109 | 0.03555 | 2.2464
| 2.2204 | 0.031488 | 0.00041509 | 0.0013773 | 0.00037146 | 2.2591 |  | 2.2014 | 0.0356 | 2.237
| 2.2208 | 0.031362 | 0.00043659 | 0.0011985 | 0.0003722 | 2.2589 |  | 2.8014 | 0.035321 | 2.8367
F2 | 2.6027 | 0.038612 | 0.0003376 | 0.0010514 | 0.00040483 | 2.6472 | F2 | 8.3767 | 0.04142 | 8.4181
| 2.5614 | 0.038346 | 0.00039339 | 0.0010634 | 0.00041008 | 2.6036 |  | 2.5724 | 0.04174 | 2.6141
| 2.5685 | 0.039063 | 0.00088596 | 0.0010705 | 0.00041461 | 2.6118 |  | 2.5438 | 0.04171 | 2.5855
| 2.5733 | 0.038574 | 0.00061607 | 0.0010896 | 0.00042868 | 2.6194 |  | 2.5663 | 0.04115 | 2.6074
| 2.5637 | 0.038336 | 0.00030589 | 0.0010855 | 0.0004046 | 2.608 |  | 2.6901 | 0.04178 | 2.7319
| 2.5426 | 0.038162 | 0.00035882 | 0.0011241 | 0.00041032 | 2.5864 |  | 2.5965 | 0.04262 | 2.6391
| 2.5686 | 0.037923 | 0.00033188 | 0.0010507 | 0.00040054 | 2.6109 |  | 2.5439 | 0.04191 | 2.5858
| 2.5619 | 0.038332 | 0.00030613 | 0.0010605 | 0.00041723 | 2.6058 |  | 2.5764 | 0.04209 | 2.6185
| 2.5442 | 0.03831 | 0.00062156 | 0.0011051 | 0.00039959 | 2.5877 |  | 2.5547 | 0.04159 | 2.5963
| 2.5585 | 0.038107 | 0.00060534 | 0.0010889 | 0.00042176 | 2.6025 |  | 2.5497 | 0.04211 | 2.5918
| 2.5645 | 0.038377 | 0.00047627 | 0.001079 | 0.00041122 | 2.6083 |  | 3.1571 | 0.041812 | 3.1989
consph | 2.8257 | 0.039366 | 0.00083542 | 0.001126 | 0.00040579 | 2.8725 | consph | 9.1388 | 0.04694 | 9.1857
| 2.833 | 0.039977 | 0.00052142 | 0.0011492 | 0.00039506 | 2.881 |  | 2.8348 | 0.04464 | 2.8795
| 2.8108 | 0.039388 | 0.00049591 | 0.0014908 | 0.00039196 | 2.8592 |  | 2.8283 | 0.04502 | 2.8733
| 2.8335 | 0.039595 | 0.00058389 | 0.0014336 | 0.00038791 | 2.8811 |  | 2.8126 | 0.04431 | 2.8569
| 2.9268 | 0.040007 | 0.00049043 | 0.0014362 | 0.00041032 | 2.9732 |  | 2.9033 | 0.04562 | 2.9489
| 2.8159 | 0.039563 | 0.0006094 | 0.0011177 | 0.00040102 | 2.8627 |  | 2.8173 | 0.04523 | 2.8625
| 2.8274 | 0.039908 | 0.00048041 | 0.0011256 | 0.00038385 | 2.8752 |  | 2.7964 | 0.04454 | 2.8409
| 2.8223 | 0.039486 | 0.00051355 | 0.0011051 | 0.00039196 | 2.8689 |  | 2.8329 | 0.04468 | 2.8776
| 2.8952 | 0.03957 | 0.000494 | 0.0014226 | 0.00044727 | 2.9431 |  | 2.8134 | 0.04484 | 2.8582
| 2.8063 | 0.040086 | 0.00051546 | 0.0011225 | 0.00038695 | 2.8541 |  | 2.8268 | 0.04448 | 2.8712
| 2.8397 | 0.039695 | 0.00055399 | 0.0012529 | 0.00040021 | 2.8871 |  | 3.4605 | 0.04503 | 3.5055
SiO2 | 5.7117 | 0.071737 | 0.000808 | 0.0013661 | 0.0005672 | 5.7905 | SiO2 | 16.9493 | 0.0787 | 17.028
| 5.4874 | 0.0725 | 0.00085926 | 0.0013459 | 0.00057411 | 5.5665 |  | 5.477 | 0.07943 | 5.5564
| 5.4898 | 0.071976 | 0.00084043 | 0.0013349 | 0.00058985 | 5.5723 |  | 5.4958 | 0.07839 | 5.5742
| 5.472 | 0.072039 | 0.00087977 | 0.0013444 | 0.00057125 | 5.5536 |  | 5.4554 | 0.08138 | 5.5368
| 5.4682 | 0.071914 | 0.00083256 | 0.0013413 | 0.00057507 | 5.5477 |  | 5.4581 | 0.07855 | 5.5366
| 5.5027 | 0.072169 | 0.000911 | 0.0013325 | 0.00057745 | 5.5834 |  | 5.4494 | 0.07796 | 5.5274
| 5.5702 | 0.071483 | 0.0008626 | 0.0013461 | 0.00058413 | 5.6514 |  | 5.5117 | 0.07864 | 5.5903
| 5.4743 | 0.071648 | 0.00083709 | 0.0013599 | 0.00057507 | 5.5537 |  | 5.5613 | 0.0798 | 5.6411
| 5.4732 | 0.07161 | 0.0012948 | 0.0013714 | 0.00058675 | 5.553 |  | 5.5156 | 0.08129 | 5.5969
| 5.4883 | 0.072529 | 0.00086308 | 0.0013499 | 0.00058174 | 5.5673 |  | 5.4685 | 0.07978 | 5.5483
| 5.5138 | 0.071961 | 0.00089886 | 0.0013493 | 0.00057826 | 5.5939 |  | 6.6342 | 0.079392 | 6.7136
torso1 | 9.0815 | 0.10684 | 0.00056481 | 0.0012183 | 0.00049925 | 9.1953 | torso1 | 25.4311 | 0.1113 | 25.5424
| 8.1514 | 0.10703 | 0.00060272 | 0.0012012 | 0.00050116 | 8.2666 |  | 8.0524 | 0.11117 | 8.1636
| 8.065 | 0.10647 | 0.00069404 | 0.0012231 | 0.00052762 | 8.177 |  | 8.072 | 0.11075 | 8.1828
| 8.0436 | 0.1068 | 0.0008316 | 0.0012479 | 0.00045943 | 8.1554 |  | 8.0501 | 0.11058 | 8.1607
| 8.0717 | 0.10724 | 0.00055289 | 0.0012116 | 0.00052905 | 8.1842 |  | 8.0956 | 0.11087 | 8.2065
| 8.0758 | 0.10649 | 0.000633 | 0.0011935 | 0.00052118 | 8.187 |  | 8.1037 | 0.10964 | 8.2134
| 8.0707 | 0.10686 | 0.00081182 | 0.0012252 | 0.00050545 | 8.1823 |  | 8.0602 | 0.11111 | 8.1714
| 8.0637 | 0.10701 | 0.00055909 | 0.0011857 | 0.00053906 | 8.1763 |  | 8.3414 | 0.11087 | 8.4523
| 8.0551 | 0.10736 | 0.00055385 | 0.0012312 | 0.00050068 | 8.1698 |  | 8.0543 | 0.11072 | 8.1651
| 8.0771 | 0.10703 | 0.00053597 | 0.0012074 | 0.00051928 | 8.1891 |  | 8.1421 | 0.11016 | 8.2523
| 8.1756 | 0.10691 | 0.00063398 | 0.0012145 | 0.00051022 | 8.2883 |  | 9.8403 | 0.11072 | 9.951
dielFilterV3real | 29.503 | 0.2943 | 0.0020278 | 0.0026472 | 0.0046649 | 29.8107 | dielFilterV3real | 92.5493 | 0.3007 | 92.85
| 26.6587 | 0.35873 | 0.01103 | 0.0022011 | 0.0043733 | 27.0398 |  | 25.2749 | 0.3099 | 25.5848
| 26.2972 | 0.29532 | 0.0020225 | 0.0026445 | 0.0046949 | 26.6059 |  | 25.2636 | 0.3083 | 25.5719
| 26.0959 | 0.31858 | 0.0020523 | 0.0026069 | 0.0045407 | 26.4286 |  | 25.5196 | 0.3121 | 25.8317
| 26.1474 | 0.30524 | 0.0020926 | 0.0023427 | 0.0046206 | 26.4674 |  | 25.2557 | 0.3073 | 25.563
| 26.2949 | 0.30705 | 0.002012 | 0.0025682 | 0.0044842 | 26.6152 |  | 25.2789 | 0.3108 | 25.5897
| 26.6562 | 0.30033 | 0.0020134 | 0.0025635 | 0.0047083 | 26.97 |  | 25.5639 | 0.2973 | 25.8612
| 25.6921 | 0.29545 | 0.0020738 | 0.0025964 | 0.0047379 | 26.0017 |  | 25.2017 | 0.3129 | 25.5146
| 26.1377 | 0.30832 | 0.0021322 | 0.0024095 | 0.0046215 | 26.4601 |  | 25.2379 | 0.2988 | 25.5367
| 25.8548 | 0.29672 | 0.0020266 | 0.0025971 | 0.0046644 | 26.1683 |  | 25.5276 | 0.3113 | 25.8389
| 26.5338 | 0.308 | 0.0029484 | 0.0025177 | 0.0046111 | 26.8568 |  | 32.0673 | 0.30694 | 32.3743
RM07R | 22.1762 | 0.22169 | 0.0026233 | 0.0018122 | 0.0011432 | 22.4211 | RM07R | 64.0508 | 0.2382 | 64.289
| 21.0281 | 0.22016 | 0.0026476 | 0.0015686 | 0.0011225 | 21.2652 |  | 20.046 | 0.2359 | 20.2819
| 20.3058 | 0.23106 | 0.0036697 | 0.0018043 | 0.0011189 | 20.5574 |  | 22.405 | 0.2358 | 22.6408
| 19.8852 | 0.21884 | 0.00213 | 0.0016224 | 0.0011101 | 20.1236 |  | 19.7968 | 0.2361 | 20.0329
| 19.9776 | 0.21925 | 0.0020943 | 0.0017691 | 0.0011067 | 20.219 |  | 19.828 | 0.2351 | 20.0631
| 19.8728 | 0.21971 | 0.0021651 | 0.0018403 | 0.0011237 | 20.115 |  | 19.8195 | 0.2354 | 20.0549
| 19.9333 | 0.21923 | 0.0021637 | 0.0016184 | 0.0011125 | 20.1695 |  | 20.0717 | 0.2358 | 20.3075
| 19.8335 | 0.21935 | 0.0021408 | 0.0018003 | 0.0011241 | 20.0742 |  | 20.4324 | 0.2422 | 20.6746
| 20.9276 | 0.21854 | 0.0022023 | 0.0016708 | 0.0011232 | 21.1682 |  | 20.3255 | 0.2354 | 20.5609
| 19.5763 | 0.21886 | 0.0021272 | 0.0018671 | 0.0011232 | 19.8171 |  | 19.8325 | 0.2358 | 20.0683
| 20.3516 | 0.22067 | 0.0023964 | 0.0017374 | 0.0011208 | 20.593 |  | 24.6608 | 0.23657 | 24.8974
m_t1 | 4.5959 | 0.060287 | 0.00058985 | 0.0011778 | 0.00046658 | 4.6661 | m_t1 | 20.7157 | 0.0693 | 20.785
| 4.5915 | 0.060252 | 0.00058055 | 0.0012324 | 0.00047827 | 4.6632 |  | 5.1142 | 0.06939 | 5.1836
| 4.6351 | 0.060978 | 0.00059581 | 0.0011556 | 0.00046515 | 4.7057 |  | 4.8206 | 0.06899 | 4.8896
| 4.6156 | 0.060138 | 0.00057888 | 0.0013793 | 0.00049138 | 4.6864 |  | 4.8228 | 0.06898 | 4.8917
| 4.6068 | 0.06097 | 0.00058246 | 0.0013835 | 0.00048637 | 4.6788 |  | 4.8304 | 0.06841 | 4.8989
| 4.6205 | 0.060414 | 0.00057077 | 0.0011492 | 0.00046969 | 4.6916 |  | 4.8542 | 0.06956 | 4.9238
| 4.6042 | 0.060708 | 0.00058103 | 0.0013986 | 0.00048184 | 4.6748 |  | 4.8453 | 0.06863 | 4.9139
| 4.5906 | 0.060462 | 0.00066113 | 0.0011625 | 0.00048065 | 4.6633 |  | 4.8103 | 0.06918 | 4.8795
| 4.6508 | 0.060596 | 0.00056815 | 0.0012078 | 0.00048304 | 4.723 |  | 4.9577 | 0.06869 | 5.0264
| 4.7047 | 0.060771 | 0.00059056 | 0.0011802 | 0.00046468 | 4.7749 |  | 4.785 | 0.07355 | 4.8586
| 4.6216 | 0.060558 | 0.00058992 | 0.0012427 | 0.00047677 | 4.6928 |  | 6.4556 | 0.069468 | 6.5251
crankseg_2 | 6.7552 | 0.088556 | 0.00068045 | 0.0011323 | 0.00035834 | 6.8496 | crankseg_2 | 27.7659 | 0.0932 | 27.8591
| 6.696 | 0.090655 | 0.00066757 | 0.0011163 | 0.00036907 | 6.7909 |  | 6.9526 | 0.09367 | 7.0462
| 6.6905 | 0.089971 | 0.00076079 | 0.0011194 | 0.00035954 | 6.7874 |  | 6.9028 | 0.09303 | 6.9959
| 6.6967 | 0.089566 | 0.00063372 | 0.001143 | 0.00037551 | 6.7922 |  | 6.9421 | 0.09334 | 7.0354
| 6.6725 | 0.089701 | 0.00065255 | 0.0011249 | 0.00035644 | 6.7686 |  | 6.9654 | 0.09455 | 7.06
| 6.6774 | 0.090314 | 0.0034759 | 0.0013277 | 0.00033116 | 6.7747 |  | 6.8875 | 0.09208 | 6.9796
| 6.679 | 0.090221 | 0.00063491 | 0.0011544 | 0.00036287 | 6.774 |  | 6.9162 | 0.09376 | 7.0099
| 6.7214 | 0.0899 | 0.00066495 | 0.0011218 | 0.00036669 | 6.8167 |  | 6.8964 | 0.09286 | 6.9893
| 6.8061 | 0.090011 | 0.00074911 | 0.0011389 | 0.0003593 | 6.9016 |  | 6.9057 | 0.09348 | 6.9992
| 6.69 | 0.090567 | 0.00065446 | 0.001117 | 0.000355 | 6.7855 |  | 6.8906 | 0.09315 | 6.9837
| 6.7085 | 0.089946 | 0.00095744 | 0.0011496 | 0.00035939 | 6.8041 |  | 9.0025 | 0.093312 | 9.0958
nd24k | 14.4724 | 0.16292 | 0.0020533 | 0.0014555 | 0.00040078 | 14.644 | nd24k | 62.6976 | 0.1682 | 62.8658
| 14.488 | 0.16255 | 0.00226 | 0.0011282 | 0.00039768 | 14.6588 |  | 14.782 | 0.1673 | 14.9493
| 14.4358 | 0.16222 | 0.0020485 | 0.0014286 | 0.00039363 | 14.6064 |  | 14.6313 | 0.1673 | 14.7986
| 14.399 | 0.16276 | 0.0020554 | 0.0013399 | 0.00039482 | 14.57 |  | 14.6827 | 0.1676 | 14.8503
| 14.7527 | 0.16277 | 0.0020886 | 0.0014432 | 0.00040197 | 14.9257 |  | 14.6747 | 0.1665 | 14.8412
| 14.5273 | 0.1617 | 0.0020573 | 0.00124 | 0.00039411 | 14.6969 |  | 14.6706 | 0.1671 | 14.8377
| 14.3827 | 0.16194 | 0.0021052 | 0.0011539 | 0.00038886 | 14.5511 |  | 14.682 | 0.1662 | 14.8482
| 14.491 | 0.16259 | 0.002027 | 0.0014234 | 0.00039005 | 14.6615 |  | 14.6649 | 0.1674 | 14.8323
| 14.7504 | 0.16233 | 0.002074 | 0.0011699 | 0.00038981 | 14.9206 |  | 14.6685 | 0.1669 | 14.8354
| 14.4208 | 0.16148 | 0.0020449 | 0.001235 | 0.00039887 | 14.5916 |  | 14.6075 | 0.1659 | 14.7734
| 14.512 | 0.16233 | 0.0020814 | 0.0013018 | 0.00039506 | 14.6827 |  | 19.4762 | 0.16704 | 19.6432
TSOPF_RS_b2383 | 9.1413 | 0.099629 | 0.0010493 | 0.00030398 | 0.00032425 | 9.2457 | TSOPF_RS_b2383 | 26.9007 | 0.1023 | 27.003
| 8.7401 | 0.098964 | 0.0010505 | 0.00031018 | 0.00032616 | 8.8447 |  | 8.9082 | 0.10452 | 9.0127
| 8.6368 | 0.099345 | 0.0010438 | 0.00031519 | 0.00032187 | 8.7403 |  | 8.8783 | 0.10383 | 8.9821
| 8.7394 | 0.099675 | 0.0010209 | 0.00031781 | 0.00032282 | 8.8429 |  | 8.9113 | 0.10825 | 9.0196
| 8.7631 | 0.099747 | 0.0010364 | 0.00032902 | 0.00031781 | 8.8679 |  | 8.9548 | 0.10269 | 9.0575
| 8.6297 | 0.099181 | 0.0010278 | 0.00032187 | 0.00032258 | 8.7333 |  | 9.1794 | 0.1025 | 9.2819
| 8.7755 | 0.099366 | 0.0010409 | 0.00031328 | 0.00032306 | 8.8817 |  | 8.9909 | 0.10293 | 9.0938
| 8.7892 | 0.099385 | 0.0010333 | 0.00029707 | 0.00032711 | 8.8939 |  | 8.9386 | 0.10226 | 9.0409
| 8.834 | 0.098748 | 0.0012572 | 0.0003345 | 0.00031877 | 8.9384 |  | 9.0081 | 0.10194 | 9.11
| 8.6218 | 0.098943 | 0.001044 | 0.0003252 | 0.00032139 | 8.7252 |  | 9.0839 | 0.10278 | 9.1867
| 8.7671 | 0.099298 | 0.0010604 | 0.00031681 | 0.00032258 | 8.8714 |  | 10.7754 | 0.1034 | 10.8788
mouse_gene | 14.8966 | 0.18013 | 0.00092125 | 0.00029826 | 0.00034451 | 15.0813 | mouse_gene | 43.9105 | 0.2095 | 44.12
| 14.8123 | 0.18031 | 0.00087214 | 0.00030279 | 0.00033736 | 14.9972 |  | 15.1138 | 0.1955 | 15.3093
| 14.7117 | 0.17954 | 0.00094604 | 0.00028777 | 0.00034428 | 14.8962 |  | 14.8594 | 0.196 | 15.0554
| 14.6222 | 0.18042 | 0.00096607 | 0.00029683 | 0.00034595 | 14.8065 |  | 15.1519 | 0.2187 | 15.3706
| 14.4438 | 0.18002 | 0.0009501 | 0.00027776 | 0.0003078 | 14.6287 |  | 14.6641 | 0.1986 | 14.8627
| 14.6354 | 0.17924 | 0.00096488 | 0.00028896 | 0.00033736 | 14.8193 |  | 15.1345 | 0.1932 | 15.3277
| 14.5248 | 0.181 | 0.00094318 | 0.00030231 | 0.00034237 | 14.7104 |  | 14.6785 | 0.1944 | 14.8729
| 14.4717 | 0.17968 | 0.00098252 | 0.00028086 | 0.00034714 | 14.656 |  | 14.572 | 0.1926 | 14.7646
| 14.8745 | 0.18023 | 0.00096488 | 0.00029612 | 0.00034595 | 15.0602 |  | 14.5391 | 0.193 | 14.7321
| 14.5678 | 0.17992 | 0.00096559 | 0.00029039 | 0.00034404 | 14.7521 |  | 14.5189 | 0.1935 | 14.7124
| 14.6561 | 0.18005 | 0.00094767 | 0.00029221 | 0.00033967 | 14.8408 |  | 17.7143 | 0.1985 | 17.9128
human_gene1 | 12.5685 | 0.15612 | 0.00054216 | 0.00022554 | 0.00028539 | 12.7329 | human_gene1 | 48.46 | 0.1743 | 48.6343
| 12.5886 | 0.15589 | 0.00057435 | 0.00025463 | 0.00028181 | 12.7514 |  | 12.9225 | 0.1742 | 13.0967
| 12.2558 | 0.15633 | 0.0011873 | 0.00023413 | 0.00028181 | 12.4204 |  | 12.9291 | 0.1772 | 13.1063
| 12.0544 | 0.15582 | 0.00066304 | 0.00025058 | 0.00028586 | 12.2159 |  | 12.5957 | 0.1769 | 12.7726
| 12.2284 | 0.15762 | 0.00054502 | 0.00024104 | 0.00028491 | 12.3935 |  | 12.468 | 0.1781 | 12.6461
| 12.2537 | 0.15634 | 0.0006454 | 0.00024939 | 0.00028443 | 12.4158 |  | 12.8658 | 0.1777 | 13.0435
| 12.6477 | 0.1566 | 0.00070858 | 0.00023246 | 0.00029254 | 12.8125 |  | 12.4966 | 0.1766 | 12.6732
| 12.6215 | 0.15593 | 0.00054812 | 0.00024295 | 0.00028396 | 12.7852 |  | 12.4235 | 0.1749 | 12.5984
| 12.0537 | 0.15515 | 0.00053215 | 0.00023198 | 0.00025129 | 12.2164 |  | 12.3759 | 0.174 | 12.5499
| 12.5467 | 0.15588 | 0.00056219 | 0.00022864 | 0.00028396 | 12.7068 |  | 12.3347 | 0.1721 | 12.5068
| 12.3819 | 0.15617 | 0.00065083 | 0.00023913 | 0.0002816 | 12.5451 |  | 16.1872 | 0.1756 | 16.3628
atmosmodd | 4.0562 | 0.081174 | 0.00077438 | 0.0030304 | 0.0036955 | 4.1536 | atmosmodd | 5.4045 | 0.10823 | 5.5128
parabolic_fem | 1.8047 | 0.04063 | 0.00061526 | 0.0017545 | 0.0014745 | 1.8527 | parabolic_fem | 1.7924 | 0.045828 | 1.8383
rajat30 | 3.0063 | 0.052658 | 0.00084898 | 0.0020898 | 0.0018254 | 3.0678 | rajat30 | 3.8489 | 0.058924 | 3.9078
CurlCurl_3 | 6.4234 | 0.10727 | 0.0010881 | 0.0031559 | 0.0033827 | 6.5489 | CurlCurl_3 | 8.6678 | 0.11834 | 8.7862
offshore | 2.1177 | 0.034549 | 0.00055537 | 0.001388 | 0.00081396 | 2.1593 | offshore | 2.8428 | 0.03911 | 2.8819
FEM_3D_thermal2 | 1.7676 | 0.028377 | 0.00045588 | 0.0012777 | 0.00058053 | 1.8028 | FEM_3D_thermal2 | 2.4116 | 0.032251 | 2.4438
nlpkkt80 | 9.8143 | 0.20408 | 0.0019579 | 0.0038228 | 0.0030752 | 10.0313 | nlpkkt80 | 12.1865 | 0.2121 | 12.3986
CO | 3.6634 | 0.052324 | 0.00065646 | 0.001472 | 0.0007406 | 3.7253 | CO | 4.4773 | 0.059435 | 4.5368
gsm_106857 | 11.6732 | 0.14512 | 0.00089879 | 0.003073 | 0.0016869 | 11.828 | gsm_106857 | 14.2747 | 0.15226 | 14.427
msdoor | 9.1909 | 0.11584 | 0.0015618 | 0.00171 | 0.0012049 | 9.322 | msdoor | 11.0729 | 0.12768 | 11.2006
bmw3_2 | 5.2747 | 0.071409 | 0.00088429 | 0.0013858 | 0.00076716 | 5.3549 | bmw3_2 | 6.3054 | 0.07721 | 6.3826
BenElechi1 | 6.3311 | 0.083016 | 0.00092847 | 0.001517 | 0.00081897 | 6.4275 | BenElechi1 | 7.937 | 0.093152 | 8.0301
t3dh | 2.2208 | 0.031362 | 0.00043659 | 0.0011985 | 0.0003722 | 2.2589 | t3dh | 2.8014 | 0.035321 | 2.8367
F2 | 2.5645 | 0.038377 | 0.00047627 | 0.001079 | 0.00041122 | 2.6083 | F2 | 3.1571 | 0.041812 | 3.1989
consph | 2.8397 | 0.039695 | 0.00055399 | 0.0012529 | 0.00040021 | 2.8871 | consph | 3.4605 | 0.04503 | 3.5055
SiO2 | 5.5138 | 0.071961 | 0.00089886 | 0.0013493 | 0.00057826 | 5.5939 | SiO2 | 6.6342 | 0.079392 | 6.7136
torso1 | 8.1756 | 0.10691 | 0.00063398 | 0.0012145 | 0.00051022 | 8.2883 | torso1 | 9.8403 | 0.11072 | 9.951
dielFilterV3real | 26.5338 | 0.308 | 0.0029484 | 0.0025177 | 0.0046111 | 26.8568 | dielFilterV3real | 32.0673 | 0.30694 | 32.3743
RM07R | 20.3516 | 0.22067 | 0.0023964 | 0.0017374 | 0.0011208 | 20.593 | RM07R | 24.6608 | 0.23657 | 24.8974
m_t1 | 4.6216 | 0.060558 | 0.00058992 | 0.0012427 | 0.00047677 | 4.6928 | m_t1 | 6.4556 | 0.069468 | 6.5251
crankseg_2 | 6.7085 | 0.089946 | 0.00095744 | 0.0011496 | 0.00035939 | 6.8041 | crankseg_2 | 9.0025 | 0.093312 | 9.0958
nd24k | 14.512 | 0.16233 | 0.0020814 | 0.0013018 | 0.00039506 | 14.6827 | nd24k | 19.4762 | 0.16704 | 19.6432
TSOPF_RS_b2383 | 8.7671 | 0.099298 | 0.0010604 | 0.00031681 | 0.00032258 | 8.8714 | TSOPF_RS_b2383 | 10.7754 | 0.1034 | 10.8788
mouse_gene | 14.6561 | 0.18005 | 0.00094767 | 0.00029221 | 0.00033967 | 14.8408 | mouse_gene | 17.7143 | 0.1985 | 17.9128
human_gene1 | 12.3819 | 0.15617 | 0.00065083 | 0.00023913 | 0.0002816 | 12.5451 | human_gene1 | 16.1872 | 0.1756 | 16.3628

## MVA2-49proc
atmosmodd | 3.9821 | 0.088032 | 0.0034466 | 0.0021162 | 0.024802 | 4.1072 | atmosmodd | 5.2894 | 0.17249 | 5.4619
| 4.0116 | 0.085499 | 0.0034585 | 0.0025952 | 0.0039501 | 4.1141 |  | 4.5807 | 0.0981 | 4.6788
| 4.0694 | 0.084548 | 0.0034296 | 0.0024378 | 0.0039363 | 4.168 |  | 4.4299 | 0.10161 | 4.5315
| 3.9982 | 0.086845 | 0.00074148 | 0.0021207 | 0.0041447 | 4.0972 |  | 4.4158 | 0.09865 | 4.5145
| 4.0762 | 0.087447 | 0.00073385 | 0.0025597 | 0.0039456 | 4.1784 |  | 4.422 | 0.09812 | 4.5201
| 4.0594 | 0.086568 | 0.00076008 | 0.0024855 | 0.003917 | 4.1595 |  | 4.4578 | 0.14378 | 4.6016
| 3.9724 | 0.088456 | 0.00076747 | 0.0020411 | 0.0041523 | 4.0741 |  | 4.56 | 0.09697 | 4.6569
| 3.9975 | 0.088793 | 0.00078201 | 0.0025525 | 0.0041525 | 4.1022 |  | 4.4658 | 0.10017 | 4.566
| 4.0143 | 0.086286 | 0.00077534 | 0.0025208 | 0.0041897 | 4.1152 |  | 4.3844 | 0.09898 | 4.4834
| 4.096 | 0.087073 | 0.00072956 | 0.0025761 | 0.0042427 | 4.1966 |  | 4.3719 | 0.09783 | 4.4698
| 4.0277 | 0.086955 | 0.0015625 | 0.0024006 | 0.0061432 | 4.1312 |  | 4.5378 | 0.11067 | 4.6484
parabolic_fem | 1.7945 | 0.04344 | 0.00032783 | 0.0015912 | 0.0019529 | 1.846 | parabolic_fem | 1.8579 | 0.05249 | 1.9104
| 1.7848 | 0.042962 | 0.00035334 | 0.0015604 | 0.0019255 | 1.8348 |  | 2.0449 | 0.05288 | 2.0978
| 1.8018 | 0.043223 | 0.00031996 | 0.0015717 | 0.0019116 | 1.8514 |  | 1.8917 | 0.05207 | 1.9438
| 1.7796 | 0.042952 | 0.00068855 | 0.0016277 | 0.0019076 | 1.8297 |  | 1.9297 | 0.05287 | 1.9825
| 1.7876 | 0.043093 | 0.0003438 | 0.0015769 | 0.0019293 | 1.838 |  | 1.8882 | 0.05153 | 1.9397
| 1.7896 | 0.043094 | 0.00067735 | 0.0015631 | 0.0019274 | 1.8395 |  | 1.8651 | 0.05378 | 1.9189
| 1.7937 | 0.043435 | 0.00073433 | 0.0015776 | 0.0019271 | 1.8468 |  | 1.8791 | 0.0509 | 1.93
| 1.7934 | 0.042882 | 0.00035858 | 0.00157 | 0.0019541 | 1.8445 |  | 1.9251 | 0.05581 | 1.9809
| 1.7859 | 0.043632 | 0.00033736 | 0.0015802 | 0.0019431 | 1.8373 |  | 1.911 | 0.05452 | 1.9655
| 1.7817 | 0.045015 | 0.0013652 | 0.0015597 | 0.0019178 | 1.8373 |  | 1.8648 | 0.05106 | 1.9158
| 1.7893 | 0.043373 | 0.00055063 | 0.0015779 | 0.0019296 | 1.8405 |  | 1.9057 | 0.052791 | 1.9585
rajat30 | 2.9388 | 0.057013 | 0.00075006 | 0.0017712 | 0.0024066 | 3.0042 | rajat30 | 3.1174 | 0.06809 | 3.1855
| 2.9388 | 0.056434 | 0.00078583 | 0.0017614 | 0.0023766 | 3.0043 |  | 3.1597 | 0.06898 | 3.2287
| 2.9625 | 0.056798 | 0.00075316 | 0.0017776 | 0.002434 | 3.0278 |  | 3.9442 | 0.07137 | 4.0156
| 2.9763 | 0.056376 | 0.00075579 | 0.0017815 | 0.0023835 | 3.0406 |  | 3.1532 | 0.0686 | 3.2218
| 2.9484 | 0.056688 | 0.00072932 | 0.0017939 | 0.0023749 | 3.0138 |  | 3.1121 | 0.06916 | 3.1813
| 2.9941 | 0.056337 | 0.00079369 | 0.0017698 | 0.0024309 | 3.0606 |  | 3.0736 | 0.06393 | 3.1375
| 2.9555 | 0.056501 | 0.00074387 | 0.0017817 | 0.0023835 | 3.0218 |  | 3.1584 | 0.06633 | 3.2248
| 2.9855 | 0.057079 | 0.00078082 | 0.0018222 | 0.0024254 | 3.0512 |  | 3.2569 | 0.06947 | 3.3264
| 2.9664 | 0.056708 | 0.00072837 | 0.0017991 | 0.0023956 | 3.0309 |  | 3.2157 | 0.06848 | 3.2842
| 2.9785 | 0.056249 | 0.00073767 | 0.0017896 | 0.0024092 | 3.0436 |  | 3.2244 | 0.06526 | 3.2896
| 2.9645 | 0.056618 | 0.00075586 | 0.0017848 | 0.002402 | 3.0299 |  | 3.2416 | 0.067967 | 3.3095
CurlCurl_3 | 6.28 | 0.10825 | 0.00091863 | 0.0012386 | 0.004236 | 6.4042 | CurlCurl_3 | 6.9969 | 0.12686 | 7.1237
| 6.2016 | 0.1063 | 0.00088453 | 0.0023971 | 0.0041492 | 6.3238 |  | 7.0465 | 0.12811 | 7.1747
| 6.2017 | 0.10778 | 0.00087977 | 0.0012517 | 0.0039856 | 6.328 |  | 6.9883 | 0.12712 | 7.1155
| 6.2076 | 0.10769 | 0.00087953 | 0.0012293 | 0.0042315 | 6.3315 |  | 7.1039 | 0.12618 | 7.2301
| 6.2795 | 0.10921 | 0.00086927 | 0.00125 | 0.0043366 | 6.4071 |  | 7.5141 | 0.12761 | 7.6417
| 6.4666 | 0.11048 | 0.00090265 | 0.0012367 | 0.0039995 | 6.5949 |  | 7.2198 | 0.12913 | 7.3489
| 6.2344 | 0.10776 | 0.00090098 | 0.0012381 | 0.0042393 | 6.3582 |  | 6.9951 | 0.12631 | 7.1214
| 6.2452 | 0.10846 | 0.00092196 | 0.0012374 | 0.0042305 | 6.37 |  | 7.352 | 0.12691 | 7.4789
| 6.2817 | 0.10811 | 0.00093698 | 0.0012329 | 0.0041344 | 6.4068 |  | 7.083 | 0.12799 | 7.211
| 6.3192 | 0.10859 | 0.00093722 | 0.0012384 | 0.0042162 | 6.4446 |  | 7.2063 | 0.12712 | 7.3335
| 6.2718 | 0.10826 | 0.00090315 | 0.001355 | 0.0041759 | 6.3969 |  | 7.1506 | 0.12733 | 7.2779
offshore | 2.1159 | 0.036927 | 0.00058818 | 0.0013125 | 0.0010557 | 2.1583 | offshore | 2.237 | 0.08914 | 2.3261
| 2.0955 | 0.037599 | 0.00040197 | 0.0013123 | 0.0010653 | 2.1381 |  | 2.2022 | 0.04868 | 2.2508
| 2.1629 | 0.036478 | 0.00063896 | 0.0013025 | 0.0010164 | 2.2079 |  | 2.2284 | 0.04237 | 2.2707
| 2.0913 | 0.036759 | 0.00062489 | 0.0013409 | 0.0010068 | 2.135 |  | 2.1862 | 0.04673 | 2.233
| 2.0859 | 0.036869 | 0.0003922 | 0.001296 | 0.0010443 | 2.1298 |  | 2.2212 | 0.04484 | 2.266
| 2.0856 | 0.038226 | 0.003371 | 0.0011854 | 0.0010197 | 2.1322 |  | 2.1283 | 0.04428 | 2.1726
| 2.0769 | 0.036777 | 0.00040722 | 0.0013001 | 0.001039 | 2.1197 |  | 2.1875 | 0.04439 | 2.2318
| 2.1155 | 0.036793 | 0.00040412 | 0.0012836 | 0.0010657 | 2.1578 |  | 2.2539 | 0.04339 | 2.2973
| 2.0858 | 0.037781 | 0.00060081 | 0.0012941 | 0.0010257 | 2.1293 |  | 2.1958 | 0.04439 | 2.2402
| 2.097 | 0.037038 | 0.0006032 | 0.0012934 | 0.001106 | 2.1411 |  | 2.1745 | 0.04394 | 2.2184
| 2.1012 | 0.037125 | 0.00080326 | 0.0012921 | 0.0010445 | 2.1449 |  | 2.2015 | 0.049215 | 2.2507
FEM_3D_thermal2 | 1.7414 | 0.029319 | 0.00034881 | 0.0011079 | 0.00078297 | 1.7776 | FEM_3D_thermal2 | 1.7575 | 0.03522 | 1.7928
| 1.7542 | 0.029105 | 0.00033498 | 0.0011721 | 0.00075913 | 1.7892 |  | 1.8119 | 0.03593 | 1.8478
| 1.7622 | 0.029655 | 0.00033712 | 0.0011501 | 0.00076294 | 1.7971 |  | 1.7724 | 0.03363 | 1.806
| 1.78 | 0.029109 | 0.00032711 | 0.0011354 | 0.00078011 | 1.8149 |  | 1.8767 | 0.03726 | 1.914
| 1.7337 | 0.028815 | 0.00057912 | 0.0011778 | 0.0007391 | 1.7696 |  | 1.7565 | 0.03811 | 1.7946
| 1.7367 | 0.029013 | 0.00033546 | 0.0011396 | 0.00074339 | 1.7719 |  | 1.8579 | 0.03591 | 1.8938
| 1.7483 | 0.028975 | 0.00034118 | 0.0011365 | 0.00076961 | 1.7839 |  | 1.7825 | 0.03784 | 1.8203
| 1.7501 | 0.029129 | 0.00032735 | 0.0011523 | 0.00075412 | 1.7844 |  | 1.7961 | 0.0372 | 1.8333
| 1.7368 | 0.029891 | 0.0005908 | 0.0010731 | 0.00074601 | 1.7725 |  | 1.7543 | 0.03542 | 1.7897
| 1.7721 | 0.029343 | 0.00056386 | 0.0010798 | 0.00072384 | 1.8073 |  | 1.8244 | 0.03573 | 1.8601
| 1.7515 | 0.029235 | 0.00040858 | 0.0011325 | 0.00075612 | 1.7868 |  | 1.799 | 0.036225 | 1.8352
nlpkkt80 | 10.3633 | 0.2133 | 0.0014954 | 0.0010688 | 0.0037849 | 10.5889 | nlpkkt80 | 11.2222 | 0.2409 | 11.4631
| 10.6703 | 0.2154 | 0.0011294 | 0.0010731 | 0.0035412 | 10.8996 |  | 10.6567 | 0.2366 | 10.8933
| 10.3915 | 0.21512 | 0.0011036 | 0.0010688 | 0.0035336 | 10.6174 |  | 10.7295 | 0.2351 | 10.9646
| 10.0662 | 0.2113 | 0.0011227 | 0.0010741 | 0.0035591 | 10.2886 |  | 11.7059 | 0.2422 | 11.9481
| 10.0484 | 0.21281 | 0.0011318 | 0.0010946 | 0.0035634 | 10.2711 |  | 11.5018 | 0.2347 | 11.7365
| 10.1732 | 0.21471 | 0.0010941 | 0.0010724 | 0.0037131 | 10.3997 |  | 10.7453 | 0.2333 | 10.9786
| 10.5119 | 0.21357 | 0.0014009 | 0.0010877 | 0.0035498 | 10.7377 |  | 11.1247 | 0.2611 | 11.3858
| 10.4684 | 0.21369 | 0.0010588 | 0.0010838 | 0.0035481 | 10.6929 |  | 10.8347 | 0.2314 | 11.0661
| 10.1322 | 0.21465 | 0.0014141 | 0.0010786 | 0.0035644 | 10.3598 |  | 10.9703 | 0.2307 | 11.201
| 10.5085 | 0.21114 | 0.0010767 | 0.0010786 | 0.0035763 | 10.7303 |  | 10.8374 | 0.2405 | 11.0779
| 10.3334 | 0.21357 | 0.0012028 | 0.0010781 | 0.0035934 | 10.5586 |  | 11.0328 | 0.23865 | 11.2715
CO | 3.5969 | 0.054331 | 0.00052118 | 0.0012889 | 0.0008626 | 3.6586 | CO | 3.5961 | 0.06395 | 3.66
| 3.587 | 0.055682 | 0.00052023 | 0.0012908 | 0.00084877 | 3.6502 |  | 3.6125 | 0.06444 | 3.6769
| 3.5896 | 0.055411 | 0.00062847 | 0.0013049 | 0.0008564 | 3.654 |  | 3.6329 | 0.06427 | 3.6972
| 3.5932 | 0.055697 | 0.00050163 | 0.0012777 | 0.00086808 | 3.6565 |  | 3.7573 | 0.06305 | 3.8203
| 3.5871 | 0.055118 | 0.00062013 | 0.0012946 | 0.00086141 | 3.6494 |  | 3.6581 | 0.06497 | 3.7231
| 3.59 | 0.055691 | 0.00052428 | 0.0013053 | 0.00084114 | 3.6549 |  | 3.6725 | 0.06476 | 3.7372
| 3.5869 | 0.055559 | 0.00052118 | 0.001287 | 0.00087047 | 3.6496 |  | 3.6218 | 0.06286 | 3.6846
| 3.5915 | 0.055551 | 0.00050998 | 0.001292 | 0.00083256 | 3.6553 |  | 3.6565 | 0.0626 | 3.7191
| 3.652 | 0.055699 | 0.00061297 | 0.0012813 | 0.00088191 | 3.7146 |  | 3.5956 | 0.06464 | 3.6603
| 3.6008 | 0.055038 | 0.00053477 | 0.0012715 | 0.0008533 | 3.6646 |  | 3.6068 | 0.06314 | 3.6699
| 3.5975 | 0.055378 | 0.00054948 | 0.0012894 | 0.00085766 | 3.6608 |  | 3.641 | 0.063868 | 3.7049
gsm_106857 | 12.3292 | 0.16156 | 0.00072336 | 0.0017166 | 0.0021625 | 12.4997 | gsm_106857 | 12.7075 | 0.1791 | 12.8866
| 11.9835 | 0.16046 | 0.00066614 | 0.0017071 | 0.0021367 | 12.1536 |  | 12.7461 | 0.1744 | 12.9205
| 11.908 | 0.15957 | 0.00073052 | 0.001718 | 0.0021517 | 12.0762 |  | 12.4958 | 0.1802 | 12.676
| 12.0921 | 0.15999 | 0.00070977 | 0.001756 | 0.0021563 | 12.2618 |  | 14.1457 | 0.1757 | 14.3214
| 12.5529 | 0.15965 | 0.0007 | 0.0016942 | 0.0021653 | 12.7211 |  | 12.3962 | 0.1784 | 12.5746
| 12.1885 | 0.16365 | 0.0034571 | 0.001559 | 0.0021694 | 12.3625 |  | 12.4326 | 0.1766 | 12.6092
| 11.8916 | 0.16117 | 0.00076389 | 0.0016973 | 0.0021756 | 12.0609 |  | 12.5164 | 0.1751 | 12.6915
| 11.8526 | 0.16076 | 0.00068116 | 0.0017359 | 0.0021484 | 12.0234 |  | 12.2424 | 0.1749 | 12.4173
| 12.1789 | 0.16074 | 0.00075102 | 0.0017278 | 0.0022056 | 12.3471 |  | 12.4888 | 0.1745 | 12.6633
| 12.196 | 0.15966 | 0.00074697 | 0.001735 | 0.0021598 | 12.3641 |  | 12.5617 | 0.1758 | 12.7375
| 12.1173 | 0.16072 | 0.00099299 | 0.0017047 | 0.0021631 | 12.287 |  | 12.6733 | 0.17647 | 12.8498
msdoor | 9.2992 | 0.1227 | 0.0011091 | 0.0013061 | 0.0014009 | 9.4345 | msdoor | 9.8424 | 0.13887 | 9.9812
| 9.4707 | 0.12901 | 0.0010865 | 0.0014622 | 0.0014946 | 9.6121 |  | 10.0512 | 0.1381 | 10.1893
| 9.4085 | 0.12818 | 0.0011179 | 0.0014667 | 0.0014854 | 9.5475 |  | 9.6684 | 0.13841 | 9.8068
| 9.4298 | 0.13051 | 0.0011423 | 0.0014539 | 0.0014236 | 9.5713 |  | 9.736 | 0.13651 | 9.8725
| 9.4139 | 0.12867 | 0.0010838 | 0.0014579 | 0.0013883 | 9.5527 |  | 10.0447 | 0.1381 | 10.1828
| 9.4394 | 0.1297 | 0.0011477 | 0.0014405 | 0.0014663 | 9.5799 |  | 10.1763 | 0.1394 | 10.3157
| 10.6561 | 0.12277 | 0.0010905 | 0.0015855 | 0.0014622 | 10.7912 |  | 9.7935 | 0.1402 | 9.9337
| 9.4875 | 0.12747 | 0.0011468 | 0.0014734 | 0.0014164 | 9.625 |  | 9.9732 | 0.13796 | 10.1112
| 9.4184 | 0.12902 | 0.0014813 | 0.0013988 | 0.0013995 | 9.5573 |  | 9.9179 | 0.13786 | 10.0558
| 9.3665 | 0.1344 | 0.0011249 | 0.0012794 | 0.0014162 | 9.5089 |  | 9.8012 | 0.13553 | 9.9367
| 9.539 | 0.12824 | 0.0011531 | 0.0014324 | 0.0014354 | 9.678 |  | 9.9005 | 0.13809 | 10.0386
bmw3_2 | 5.2521 | 0.07443 | 0.00072575 | 0.0013599 | 0.00095224 | 5.3344 | bmw3_2 | 5.4997 | 0.08458 | 5.5843
| 5.2713 | 0.074186 | 0.00091529 | 0.0013611 | 0.00095248 | 5.3548 |  | 5.4536 | 0.08441 | 5.538
| 5.2333 | 0.074909 | 0.0033815 | 0.0013392 | 0.00094247 | 5.317 |  | 5.4359 | 0.08546 | 5.5214
| 5.2417 | 0.075116 | 0.00072193 | 0.0013378 | 0.00095129 | 5.3254 |  | 5.596 | 0.08552 | 5.6815
| 5.258 | 0.075324 | 0.00071287 | 0.0013151 | 0.00098109 | 5.3394 |  | 5.4893 | 0.08499 | 5.5743
| 5.2301 | 0.07497 | 0.00073266 | 0.0013492 | 0.00093103 | 5.3123 |  | 5.4487 | 0.08714 | 5.5358
| 5.295 | 0.075251 | 0.00087547 | 0.0013721 | 0.0009613 | 5.3766 |  | 5.8489 | 0.08599 | 5.9348
| 5.2607 | 0.074825 | 0.0007534 | 0.0013127 | 0.0009501 | 5.3424 |  | 5.5998 | 0.0875 | 5.6872
| 5.2406 | 0.074639 | 0.0007484 | 0.0013497 | 0.00093126 | 5.3209 |  | 5.4359 | 0.08413 | 5.52
| 5.2817 | 0.074544 | 0.00072169 | 0.0013411 | 0.00093937 | 5.3641 |  | 5.6661 | 0.08671 | 5.7528
| 5.2565 | 0.07482 | 0.0010289 | 0.0013438 | 0.00094926 | 5.3387 |  | 5.5474 | 0.085643 | 5.633
BenElechi1 | 6.2707 | 0.083791 | 0.0008285 | 0.0013185 | 0.00094771 | 6.3656 | BenElechi1 | 6.6192 | 0.09948 | 6.7187
| 6.2768 | 0.084723 | 0.0008328 | 0.0013187 | 0.00091386 | 6.3719 |  | 6.7459 | 0.10228 | 6.8481
| 6.307 | 0.084036 | 0.0011194 | 0.0013359 | 0.00093365 | 6.4041 |  | 6.6112 | 0.09755 | 6.7088
| 6.2772 | 0.083331 | 0.0012166 | 0.0013287 | 0.00091433 | 6.375 |  | 6.6783 | 0.09858 | 6.7768
| 6.2247 | 0.083304 | 0.00081086 | 0.0013337 | 0.0009408 | 6.322 |  | 6.7165 | 0.10107 | 6.8175
| 6.2375 | 0.084633 | 0.0011165 | 0.0013359 | 0.00089669 | 6.334 |  | 7.0206 | 0.09782 | 7.1184
| 6.3343 | 0.084791 | 0.00085545 | 0.0013161 | 0.00089932 | 6.4295 |  | 6.5763 | 0.09829 | 6.6745
| 6.3297 | 0.084304 | 0.00082087 | 0.0013332 | 0.00091648 | 6.4252 |  | 6.6507 | 0.09721 | 6.748
| 6.2467 | 0.08435 | 0.00083184 | 0.0013371 | 0.00095081 | 6.3411 |  | 6.5281 | 0.09802 | 6.6261
| 6.2614 | 0.083926 | 0.00083804 | 0.0013428 | 0.00095105 | 6.3575 |  | 6.6899 | 0.09806 | 6.788
| 6.2766 | 0.084119 | 0.00092709 | 0.00133 | 0.00092647 | 6.3726 |  | 6.6837 | 0.098836 | 6.7825
t3dh | 2.2189 | 0.033102 | 0.00037622 | 0.0010703 | 0.00041413 | 2.2567 | t3dh | 2.219 | 0.03743 | 2.2565
| 2.2159 | 0.034135 | 0.00057983 | 0.0010798 | 0.0004437 | 2.2563 |  | 2.2144 | 0.0398 | 2.2542
| 2.2275 | 0.033924 | 0.00040102 | 0.00106 | 0.00040221 | 2.2664 |  | 2.215 | 0.03699 | 2.252
| 2.228 | 0.033625 | 0.00041246 | 0.0010595 | 0.00042129 | 2.2657 |  | 2.2385 | 0.03938 | 2.2779
| 2.217 | 0.034031 | 0.00042391 | 0.0010476 | 0.00039625 | 2.2553 |  | 2.2131 | 0.0402 | 2.2533
| 2.2898 | 0.032707 | 0.00038648 | 0.0010982 | 0.0004034 | 2.3285 |  | 2.212 | 0.03804 | 2.25
| 2.2041 | 0.033102 | 0.00057006 | 0.0011003 | 0.00039673 | 2.2432 |  | 2.305 | 0.03735 | 2.3423
| 2.2363 | 0.033102 | 0.00038385 | 0.0010807 | 0.00038695 | 2.2752 |  | 2.2118 | 0.04185 | 2.2537
| 2.2037 | 0.03349 | 0.00039411 | 0.0010605 | 0.0004065 | 2.2417 |  | 2.206 | 0.03964 | 2.2457
| 2.2112 | 0.033595 | 0.00039101 | 0.0010507 | 0.00041008 | 2.2494 |  | 2.2262 | 0.03878 | 2.265
| 2.2252 | 0.033481 | 0.0004319 | 0.0010708 | 0.00040813 | 2.2638 |  | 2.2261 | 0.038946 | 2.2651
F2 | 2.6065 | 0.040535 | 0.0002861 | 0.0010858 | 0.00049806 | 2.6519 | F2 | 2.5447 | 0.04649 | 2.5912
| 2.5687 | 0.041376 | 0.00060821 | 0.0011156 | 0.00053811 | 2.6173 |  | 2.5448 | 0.04592 | 2.5907
| 2.5847 | 0.040911 | 0.0003128 | 0.0010746 | 0.00050497 | 2.6308 |  | 2.5575 | 0.04816 | 2.6056
| 2.5405 | 0.041192 | 0.00062299 | 0.0010774 | 0.00053144 | 2.5884 |  | 2.5615 | 0.04749 | 2.609
| 2.6749 | 0.040482 | 0.00069523 | 0.0011053 | 0.00050926 | 2.7214 |  | 2.5499 | 0.04592 | 2.5958
| 2.6334 | 0.040836 | 0.00033474 | 0.0011184 | 0.00049281 | 2.6804 |  | 2.5642 | 0.04775 | 2.6119
| 2.5444 | 0.040753 | 0.00031805 | 0.0011036 | 0.000494 | 2.5895 |  | 2.5439 | 0.0467 | 2.5906
| 2.549 | 0.04087 | 0.00029135 | 0.0010631 | 0.00049734 | 2.5941 |  | 2.5511 | 0.04576 | 2.5969
| 2.5474 | 0.040753 | 0.0003171 | 0.0010564 | 0.00049162 | 2.5924 |  | 2.5609 | 0.04932 | 2.6103
| 2.5498 | 0.041209 | 0.00029445 | 0.001049 | 0.00049496 | 2.598 |  | 2.5905 | 0.04812 | 2.6386
| 2.5799 | 0.040892 | 0.0004081 | 0.0010849 | 0.00050526 | 2.6264 |  | 2.5569 | 0.047163 | 2.6041
consph | 2.8474 | 0.042072 | 0.0005002 | 0.001126 | 0.00044203 | 2.8971 | consph | 2.8395 | 0.05084 | 2.8903
| 2.9232 | 0.041906 | 0.0004704 | 0.0011468 | 0.00048995 | 2.9702 |  | 2.8207 | 0.04784 | 2.8686
| 2.8221 | 0.041624 | 0.00047565 | 0.0011172 | 0.00047088 | 2.8702 |  | 2.819 | 0.04692 | 2.8659
| 2.8085 | 0.042076 | 0.00070286 | 0.0011563 | 0.0004611 | 2.8564 |  | 2.8306 | 0.04788 | 2.8785
| 2.8533 | 0.041555 | 0.00049138 | 0.0011237 | 0.0004921 | 2.9027 |  | 2.8213 | 0.0475 | 2.8688
| 2.8284 | 0.041817 | 0.00072479 | 0.0011208 | 0.00050664 | 2.8763 |  | 2.8482 | 0.0488 | 2.897
| 2.981 | 0.04208 | 0.00047255 | 0.001132 | 0.00046754 | 3.0281 |  | 2.8789 | 0.04841 | 2.9273
| 2.8587 | 0.041514 | 0.00047255 | 0.0011222 | 0.00043535 | 2.9071 |  | 2.8172 | 0.05068 | 2.8678
| 2.9697 | 0.041654 | 0.00048161 | 0.0011184 | 0.00044966 | 3.0169 |  | 2.8219 | 0.04755 | 2.8694
| 2.8695 | 0.04181 | 0.00061822 | 0.0011191 | 0.00043869 | 2.9167 |  | 2.8294 | 0.04659 | 2.876
| 2.8762 | 0.041811 | 0.00054102 | 0.0011283 | 0.00046539 | 2.9242 |  | 2.8327 | 0.048301 | 2.881
SiO2 | 5.5247 | 0.075102 | 0.0010727 | 0.0012312 | 0.0006566 | 5.6068 | SiO2 | 5.7025 | 0.08278 | 5.7853
| 5.4537 | 0.074944 | 0.0010333 | 0.0012357 | 0.0006535 | 5.5348 |  | 5.7224 | 0.08357 | 5.8059
| 5.5796 | 0.07476 | 0.0010333 | 0.0012004 | 0.00064516 | 5.6604 |  | 5.6914 | 0.08366 | 5.7751
| 5.4463 | 0.074626 | 0.0010252 | 0.0012107 | 0.0006907 | 5.5273 |  | 5.8631 | 0.08255 | 5.9457
| 7.3149 | 0.07538 | 0.0010176 | 0.0010746 | 0.00066924 | 7.3981 |  | 5.7378 | 0.08441 | 5.8222
| 5.4699 | 0.075111 | 0.0010278 | 0.0012412 | 0.00064158 | 5.5516 |  | 5.8062 | 0.08294 | 5.8891
| 5.4748 | 0.074922 | 0.0010281 | 0.0011885 | 0.00066161 | 5.5549 |  | 5.988 | 0.08369 | 6.0717
| 5.4567 | 0.074936 | 0.00105 | 0.00123 | 0.0006671 | 5.537 |  | 5.6887 | 0.08184 | 5.7705
| 5.4564 | 0.074974 | 0.0010653 | 0.0012255 | 0.00062537 | 5.5382 |  | 5.6684 | 0.08371 | 5.7521
| 5.4872 | 0.074345 | 0.0010164 | 0.0012233 | 0.00062132 | 5.5687 |  | 5.6343 | 0.08374 | 5.718
| 5.6664 | 0.07491 | 0.001037 | 0.0012061 | 0.00065322 | 5.7478 |  | 5.7503 | 0.083289 | 5.8336
torso1 | 8.2128 | 0.11089 | 0.00069881 | 0.0011923 | 0.00066066 | 8.3307 | torso1 | 8.5067 | 0.15817 | 8.6649
| 8.3668 | 0.11092 | 0.00077414 | 0.0012074 | 0.0006392 | 8.4851 |  | 8.4223 | 0.12362 | 8.5459
| 8.2174 | 0.11033 | 0.00047183 | 0.0012219 | 0.0006671 | 8.3328 |  | 8.4592 | 0.12573 | 8.5849
| 8.1201 | 0.10985 | 0.00071287 | 0.00122 | 0.00063348 | 8.2365 |  | 8.4208 | 0.14975 | 8.5705
| 8.2107 | 0.11072 | 0.00063443 | 0.0012131 | 0.00065017 | 8.3279 |  | 8.4004 | 0.1423 | 8.5427
| 8.3146 | 0.11027 | 0.00048494 | 0.0011916 | 0.00064516 | 8.4313 |  | 8.4328 | 0.12005 | 8.5528
| 8.2371 | 0.10957 | 0.00072789 | 0.0011871 | 0.00064611 | 8.3544 |  | 8.4097 | 0.12231 | 8.532
| 8.2446 | 0.11023 | 0.00047612 | 0.0012207 | 0.00066423 | 8.3631 |  | 8.4879 | 0.11967 | 8.6075
| 8.2755 | 0.11051 | 0.00047874 | 0.0011666 | 0.00068331 | 8.3922 |  | 8.4598 | 0.15701 | 8.6168
| 8.4001 | 0.11056 | 0.00048637 | 0.0011868 | 0.00065303 | 8.5172 |  | 8.3968 | 0.11991 | 8.5167
| 8.26 | 0.11039 | 0.00059462 | 0.0012007 | 0.00065424 | 8.3771 |  | 8.4396 | 0.13385 | 8.5735
dielFilterV3real | 26.7128 | 0.33081 | 0.0016341 | 0.0023525 | 0.0039034 | 27.0608 | dielFilterV3real | 26.5046 | 0.3601 | 26.8647
| 26.3551 | 0.33521 | 0.0016577 | 0.0023363 | 0.0038099 | 26.7022 |  | 26.0665 | 0.3456 | 26.4121
| 25.9479 | 0.33458 | 0.0018854 | 0.0023043 | 0.0038371 | 26.2954 |  | 26.2138 | 0.345 | 26.5588
| 25.8395 | 0.3377 | 0.0017018 | 0.0022728 | 0.0038373 | 26.1922 |  | 26.233 | 0.3411 | 26.5741
| 25.5602 | 0.32828 | 0.0016642 | 0.002305 | 0.0037959 | 25.9016 |  | 26.5651 | 0.3388 | 26.9039
| 25.3133 | 0.3282 | 0.0017314 | 0.0022957 | 0.0038331 | 25.6567 |  | 25.8793 | 0.3396 | 26.2189
| 25.6724 | 0.33133 | 0.0016303 | 0.0022914 | 0.003757 | 26.0166 |  | 25.9894 | 0.3443 | 26.3337
| 26.0373 | 0.32885 | 0.0016289 | 0.0022972 | 0.003803 | 26.3769 |  | 25.8556 | 0.3425 | 26.1981
| 25.3995 | 0.32893 | 0.0016403 | 0.002315 | 0.0037842 | 25.7408 |  | 25.9674 | 0.3414 | 26.3088
| 25.2716 | 0.32981 | 0.0016561 | 0.0023346 | 0.0037751 | 25.6143 |  | 25.7483 | 0.3373 | 26.0856
| 25.811 | 0.33137 | 0.001683 | 0.0023105 | 0.0038136 | 26.1558 |  | 26.1023 | 0.34357 | 26.4459
RM07R | 19.6216 | 0.23325 | 0.0018356 | 0.0016034 | 0.0014558 | 19.8701 | RM07R | 19.6789 | 0.2514 | 19.9303
| 19.4466 | 0.23191 | 0.0021803 | 0.0015614 | 0.0014427 | 19.6919 |  | 19.9451 | 0.2497 | 20.1948
| 19.7154 | 0.23155 | 0.001945 | 0.0015795 | 0.0014551 | 19.9607 |  | 20.2613 | 0.252 | 20.5133
| 19.7541 | 0.2321 | 0.0018506 | 0.0015342 | 0.0014629 | 20.0026 |  | 20.1668 | 0.2541 | 20.4209
| 20.0185 | 0.23525 | 0.0018732 | 0.001549 | 0.001435 | 20.2684 |  | 20.2533 | 0.2524 | 20.5057
| 19.5409 | 0.23078 | 0.0019288 | 0.0015197 | 0.0014589 | 19.7858 |  | 20.1916 | 0.2546 | 20.4462
| 19.575 | 0.22916 | 0.0018132 | 0.0015428 | 0.001446 | 19.8216 |  | 19.6844 | 0.2532 | 19.9376
| 19.6346 | 0.22962 | 0.0019245 | 0.0015356 | 0.0014527 | 19.881 |  | 20.1722 | 0.2518 | 20.424
| 19.312 | 0.23182 | 0.0018516 | 0.0015519 | 0.001451 | 19.5587 |  | 20.1571 | 0.2522 | 20.4093
| 19.5265 | 0.23219 | 0.0018482 | 0.0015504 | 0.0014663 | 19.7734 |  | 19.8497 | 0.2536 | 20.1033
| 19.6145 | 0.23176 | 0.0019051 | 0.0015528 | 0.0014526 | 19.8614 |  | 20.036 | 0.2525 | 20.2885
m_t1 | 4.614 | 0.063369 | 0.00058913 | 0.0011525 | 0.00052047 | 4.6868 | m_t1 | 4.5508 | 0.0749 | 4.6257
| 4.5912 | 0.063726 | 0.00065279 | 0.0011404 | 0.00054479 | 4.6621 |  | 4.5975 | 0.0762 | 4.6737
| 4.5912 | 0.063704 | 0.00061917 | 0.0011516 | 0.00053239 | 4.6634 |  | 4.5976 | 0.07319 | 4.6708
| 4.5883 | 0.063914 | 0.00061703 | 0.001189 | 0.00051165 | 4.6599 |  | 4.5879 | 0.07276 | 4.6606
| 4.5825 | 0.063845 | 0.00062609 | 0.0011647 | 0.00049949 | 4.654 |  | 4.5928 | 0.07547 | 4.6683
| 4.6321 | 0.063472 | 0.00065923 | 0.0011654 | 0.00054049 | 4.7042 |  | 4.5713 | 0.07242 | 4.6437
| 4.6103 | 0.063016 | 0.00062895 | 0.0011354 | 0.0005281 | 4.6811 |  | 4.677 | 0.07586 | 4.7529
| 4.664 | 0.062987 | 0.00061679 | 0.0011344 | 0.00053144 | 4.7353 |  | 4.5584 | 0.07632 | 4.6348
| 4.574 | 0.06395 | 0.0006392 | 0.001148 | 0.00049853 | 4.6462 |  | 4.7233 | 0.07297 | 4.7962
| 4.5643 | 0.063529 | 0.00058627 | 0.0011513 | 0.00048971 | 4.637 |  | 4.5548 | 0.07203 | 4.6268
| 4.6012 | 0.063551 | 0.00062346 | 0.0011533 | 0.0005197 | 4.673 |  | 4.6011 | 0.074212 | 4.6753
crankseg_2 | 6.5313 | 0.093848 | 0.00070405 | 0.0011396 | 0.00049019 | 6.6306 | crankseg_2 | 6.5133 | 0.10151 | 6.6149
| 6.5327 | 0.093646 | 0.00050306 | 0.0011888 | 0.00048852 | 6.6306 |  | 6.6162 | 0.10526 | 6.7214
| 6.5557 | 0.094194 | 0.00063109 | 0.0011604 | 0.00051093 | 6.6546 |  | 6.6077 | 0.10148 | 6.7091
| 6.5913 | 0.094407 | 0.00050569 | 0.0012004 | 0.00049162 | 6.6901 |  | 6.5408 | 0.10034 | 6.6411
| 6.5918 | 0.093976 | 0.00077152 | 0.0011449 | 0.00048327 | 6.693 |  | 6.5292 | 0.10581 | 6.635
| 6.5499 | 0.094094 | 0.0008018 | 0.0011725 | 0.00046229 | 6.6494 |  | 6.5595 | 0.10293 | 6.6624
| 6.5637 | 0.094436 | 0.0005548 | 0.0011444 | 0.00049019 | 6.6648 |  | 6.5094 | 0.10196 | 6.6114
| 6.9007 | 0.093999 | 0.00050259 | 0.0011544 | 0.000494 | 6.9987 |  | 6.749 | 0.10403 | 6.853
| 6.545 | 0.094094 | 0.0026698 | 0.0010376 | 0.0004468 | 6.6468 |  | 6.5092 | 0.10297 | 6.6122
| 6.5333 | 0.093496 | 0.00063086 | 0.0011697 | 0.00050855 | 6.6311 |  | 6.7479 | 0.10276 | 6.8507
| 6.5896 | 0.094019 | 0.00082753 | 0.0011513 | 0.00048664 | 6.689 |  | 6.5882 | 0.1029 | 6.6911
nd24k | 14.467 | 0.18496 | 0.0014632 | 0.0011606 | 0.00048304 | 14.6594 | nd24k | 15.5793 | 0.1937 | 15.773
| 15.0217 | 0.18323 | 0.0016062 | 0.0011475 | 0.00048614 | 15.2133 |  | 15.2935 | 0.1951 | 15.4886
| 14.6196 | 0.18526 | 0.001286 | 0.0011494 | 0.00047421 | 14.8103 |  | 15.225 | 0.1988 | 15.4238
| 14.6656 | 0.18427 | 0.0014007 | 0.001178 | 0.00047803 | 14.8548 |  | 14.9839 | 0.1978 | 15.1817
| 14.6221 | 0.18253 | 0.0015421 | 0.001148 | 0.00047851 | 14.8099 |  | 14.9932 | 0.1982 | 15.1914
| 17.0961 | 0.18196 | 0.0016646 | 0.0011349 | 0.00047517 | 17.2842 |  | 15.1029 | 0.1963 | 15.2992
| 14.7371 | 0.18404 | 0.001363 | 0.001179 | 0.00048971 | 14.926 |  | 19.0882 | 0.1939 | 19.2821
| 14.5881 | 0.18511 | 0.0012801 | 0.0011876 | 0.00046587 | 14.7792 |  | 15.3765 | 0.1964 | 15.5729
| 14.4223 | 0.18382 | 0.0013523 | 0.0011554 | 0.00047278 | 14.6117 |  | 14.9208 | 0.1969 | 15.1177
| 15.2994 | 0.18374 | 0.0013938 | 0.0011797 | 0.00046897 | 15.4897 |  | 15.1089 | 0.1963 | 15.3052
| 14.9539 | 0.18389 | 0.0014352 | 0.001162 | 0.00047724 | 15.1439 |  | 15.5672 | 0.19634 | 15.7636
TSOPF_RS_b2383 | 8.5008 | 0.10932 | 0.001353 | 0.0003407 | 0.00042105 | 8.6148 | TSOPF_RS_b2383 | 8.5906 | 0.12105 | 8.7116
| 8.5583 | 0.11059 | 0.0013573 | 0.00033331 | 0.0004313 | 8.6737 |  | 8.5311 | 0.12073 | 8.6518
| 8.6016 | 0.10956 | 0.0013323 | 0.00033784 | 0.00044084 | 8.7181 |  | 8.6656 | 0.1234 | 8.789
| 8.4886 | 0.1122 | 0.0013514 | 0.00031376 | 0.0004468 | 8.6065 |  | 8.5449 | 0.11767 | 8.6626
| 8.6144 | 0.11153 | 0.0013728 | 0.00031734 | 0.00044322 | 8.7325 |  | 8.4863 | 0.12054 | 8.6068
| 8.6024 | 0.10996 | 0.0013568 | 0.00033641 | 0.00042105 | 8.7167 |  | 8.619 | 0.12003 | 8.739
| 8.5447 | 0.1101 | 0.001348 | 0.00031996 | 0.00043225 | 8.6599 |  | 8.9858 | 0.12127 | 9.107
| 8.5045 | 0.10797 | 0.0018253 | 0.00033999 | 0.000422 | 8.6182 |  | 8.5119 | 0.11833 | 8.6302
| 8.4935 | 0.10865 | 0.0013573 | 0.00031591 | 0.00043106 | 8.6077 |  | 8.4975 | 0.11726 | 8.6148
| 8.6159 | 0.11015 | 0.0034108 | 0.00034571 | 0.00041056 | 8.7337 |  | 8.482 | 0.12007 | 8.6021
| 8.5525 | 0.11 | 0.0016065 | 0.00033009 | 0.00043001 | 8.6682 |  | 8.5915 | 0.12003 | 8.7115
mouse_gene | 14.5908 | 0.1989 | 0.00076151 | 0.00031066 | 0.00042772 | 14.7975 | mouse_gene | 14.7826 | 0.2188 | 15.0014
| 14.5913 | 0.19977 | 0.00079322 | 0.00031495 | 0.00041342 | 14.7955 |  | 14.9594 | 0.2074 | 15.1668
| 15.2114 | 0.20047 | 0.00092387 | 0.00032496 | 0.0004127 | 15.4162 |  | 15.4521 | 0.2079 | 15.66
| 15.3483 | 0.19841 | 0.0007596 | 0.00032496 | 0.00041437 | 15.5504 |  | 15.499 | 0.2091 | 15.7081
| 15.8668 | 0.19852 | 0.00080633 | 0.00032735 | 0.00042272 | 16.0677 |  | 15.6109 | 0.2087 | 15.8196
| 15.0884 | 0.19828 | 0.0007205 | 0.00030136 | 0.00041914 | 15.2915 |  | 15.2923 | 0.2118 | 15.5041
| 14.5931 | 0.19934 | 0.00075698 | 0.00029659 | 0.00041294 | 14.7966 |  | 15.2866 | 0.209 | 15.4956
| 14.451 | 0.19821 | 0.0007925 | 0.00031114 | 0.00041294 | 14.6535 |  | 15.4962 | 0.2097 | 15.7059
| 14.5716 | 0.19926 | 0.00074482 | 0.00030494 | 0.00042081 | 14.7766 |  | 15.2779 | 0.2083 | 15.4862
| 14.6858 | 0.19992 | 0.00077844 | 0.0003221 | 0.00042152 | 14.8893 |  | 15.2162 | 0.2117 | 15.4279
| 14.8998 | 0.19911 | 0.00078378 | 0.0003139 | 0.00041783 | 15.1035 |  | 15.2873 | 0.21024 | 15.4976
human_gene1 | 12.4877 | 0.16537 | 0.00077534 | 0.00029755 | 0.00027132 | 12.6576 | human_gene1 | 12.8551 | 0.1748 | 13.0299
| 12.1517 | 0.16515 | 0.0004487 | 0.00028229 | 0.0002594 | 12.3196 |  | 13.2055 | 0.1777 | 13.3832
| 12.901 | 0.16535 | 0.00092053 | 0.00035453 | 0.0002625 | 13.0706 |  | 12.3905 | 0.1802 | 12.5707
| 12.5341 | 0.16542 | 0.000458 | 0.00028253 | 0.00027251 | 12.7044 |  | 12.6288 | 0.1775 | 12.8063
| 12.2092 | 0.16577 | 0.00045538 | 0.0002811 | 0.0002706 | 12.3777 |  | 12.5721 | 0.1942 | 12.7663
| 12.2857 | 0.16565 | 0.00069404 | 0.00027704 | 0.00026846 | 12.4561 |  | 12.7316 | 0.1787 | 12.9103
| 12.9988 | 0.16671 | 0.00095677 | 0.00027323 | 0.00027442 | 13.1704 |  | 12.7467 | 0.1744 | 12.9211
| 12.6235 | 0.16579 | 0.00054979 | 0.00028205 | 0.00027442 | 12.793 |  | 12.6211 | 0.1757 | 12.7968
| 12.2298 | 0.16405 | 0.00069714 | 0.00027776 | 0.0002718 | 12.3989 |  | 12.7031 | 0.1763 | 12.8794
| 12.6152 | 0.16545 | 0.00068498 | 0.00027585 | 0.00026441 | 12.7846 |  | 12.6677 | 0.177 | 12.8447
| 12.5037 | 0.16547 | 0.00066407 | 0.00028839 | 0.00026898 | 12.6733 |  | 12.7122 | 0.17865 | 12.8909
atmosmodd | 4.0277 | 0.086955 | 0.0015625 | 0.0024006 | 0.0061432 | 4.1312 | atmosmodd | 4.5378 | 0.11067 | 4.6484
parabolic_fem | 1.7893 | 0.043373 | 0.00055063 | 0.0015779 | 0.0019296 | 1.8405 | parabolic_fem | 1.9057 | 0.052791 | 1.9585
rajat30 | 2.9645 | 0.056618 | 0.00075586 | 0.0017848 | 0.002402 | 3.0299 | rajat30 | 3.2416 | 0.067967 | 3.3095
CurlCurl_3 | 6.2718 | 0.10826 | 0.00090315 | 0.001355 | 0.0041759 | 6.3969 | CurlCurl_3 | 7.1506 | 0.12733 | 7.2779
offshore | 2.1012 | 0.037125 | 0.00080326 | 0.0012921 | 0.0010445 | 2.1449 | offshore | 2.2015 | 0.049215 | 2.2507
FEM_3D_thermal2 | 1.7515 | 0.029235 | 0.00040858 | 0.0011325 | 0.00075612 | 1.7868 | FEM_3D_thermal2 | 1.799 | 0.036225 | 1.8352
nlpkkt80 | 10.3334 | 0.21357 | 0.0012028 | 0.0010781 | 0.0035934 | 10.5586 | nlpkkt80 | 11.0328 | 0.23865 | 11.2715
CO | 3.5975 | 0.055378 | 0.00054948 | 0.0012894 | 0.00085766 | 3.6608 | CO | 3.641 | 0.063868 | 3.7049
gsm_106857 | 12.1173 | 0.16072 | 0.00099299 | 0.0017047 | 0.0021631 | 12.287 | gsm_106857 | 12.6733 | 0.17647 | 12.8498
msdoor | 9.539 | 0.12824 | 0.0011531 | 0.0014324 | 0.0014354 | 9.678 | msdoor | 9.9005 | 0.13809 | 10.0386
bmw3_2 | 5.2565 | 0.07482 | 0.0010289 | 0.0013438 | 0.00094926 | 5.3387 | bmw3_2 | 5.5474 | 0.085643 | 5.633
BenElechi1 | 6.2766 | 0.084119 | 0.00092709 | 0.00133 | 0.00092647 | 6.3726 | BenElechi1 | 6.6837 | 0.098836 | 6.7825
t3dh | 2.2252 | 0.033481 | 0.0004319 | 0.0010708 | 0.00040813 | 2.2638 | t3dh | 2.2261 | 0.038946 | 2.2651
F2 | 2.5799 | 0.040892 | 0.0004081 | 0.0010849 | 0.00050526 | 2.6264 | F2 | 2.5569 | 0.047163 | 2.6041
consph | 2.8762 | 0.041811 | 0.00054102 | 0.0011283 | 0.00046539 | 2.9242 | consph | 2.8327 | 0.048301 | 2.881
SiO2 | 5.6664 | 0.07491 | 0.001037 | 0.0012061 | 0.00065322 | 5.7478 | SiO2 | 5.7503 | 0.083289 | 5.8336
torso1 | 8.26 | 0.11039 | 0.00059462 | 0.0012007 | 0.00065424 | 8.3771 | torso1 | 8.4396 | 0.13385 | 8.5735
dielFilterV3real | 25.811 | 0.33137 | 0.001683 | 0.0023105 | 0.0038136 | 26.1558 | dielFilterV3real | 26.1023 | 0.34357 | 26.4459
RM07R | 19.6145 | 0.23176 | 0.0019051 | 0.0015528 | 0.0014526 | 19.8614 | RM07R | 20.036 | 0.2525 | 20.2885
m_t1 | 4.6012 | 0.063551 | 0.00062346 | 0.0011533 | 0.0005197 | 4.673 | m_t1 | 4.6011 | 0.074212 | 4.6753
crankseg_2 | 6.5896 | 0.094019 | 0.00082753 | 0.0011513 | 0.00048664 | 6.689 | crankseg_2 | 6.5882 | 0.1029 | 6.6911
nd24k | 14.9539 | 0.18389 | 0.0014352 | 0.001162 | 0.00047724 | 15.1439 | nd24k | 15.5672 | 0.19634 | 15.7636
TSOPF_RS_b2383 | 8.5525 | 0.11 | 0.0016065 | 0.00033009 | 0.00043001 | 8.6682 | TSOPF_RS_b2383 | 8.5915 | 0.12003 | 8.7115
mouse_gene | 14.8998 | 0.19911 | 0.00078378 | 0.0003139 | 0.00041783 | 15.1035 | mouse_gene | 15.2873 | 0.21024 | 15.4976
human_gene1 | 12.5037 | 0.16547 | 0.00066407 | 0.00028839 | 0.00026898 | 12.6733 | human_gene1 | 12.7122 | 0.17865 | 12.8909

## MVA2-64proc
atmosmodd | 5.6055 | 0.12849 | 0.00054908 | 0.0023575 | 0.0054236 | 5.7489 | atmosmodd | 4.8751 | 0.12357 | 4.9987
| 4.2762 | 0.095218 | 0.00063968 | 0.0021315 | 0.0054297 | 4.3872 |  | 4.2332 | 0.10473 | 4.3379
| 4.2783 | 0.098811 | 0.00056768 | 0.0022318 | 0.0054159 | 4.3925 |  | 4.0029 | 0.10942 | 4.1123
| 4.2252 | 0.099002 | 0.00058079 | 0.0024309 | 0.0054433 | 4.3404 |  | 4.0192 | 0.10784 | 4.1271
| 4.2261 | 0.098316 | 0.00068355 | 0.0024624 | 0.0055408 | 4.3388 |  | 4.0689 | 0.10969 | 4.1786
| 4.2578 | 0.094691 | 0.00063443 | 0.0022364 | 0.0056 | 4.3687 |  | 3.9986 | 0.111 | 4.1096
| 4.1976 | 0.098494 | 0.00085521 | 0.0021701 | 0.0057352 | 4.3108 |  | 4.0702 | 0.10972 | 4.18
| 4.2265 | 0.09373 | 0.00066233 | 0.0021896 | 0.0054119 | 4.3365 |  | 3.9892 | 0.11032 | 4.0995
| 4.1524 | 0.096139 | 0.00066686 | 0.0022933 | 0.0054169 | 4.2626 |  | 4.0268 | 0.10794 | 4.1347
| 4.2171 | 0.094937 | 0.00059032 | 0.0022602 | 0.0053439 | 4.3281 |  | 4.0708 | 0.10958 | 4.1804
| 4.3663 | 0.099783 | 0.00064299 | 0.0022764 | 0.0054761 | 4.4815 |  | 4.1355 | 0.11038 | 4.2459
parabolic_fem | 1.8353 | 0.046865 | 0.00071502 | 0.0015907 | 0.0025265 | 1.8923 | parabolic_fem | 1.8431 | 0.05709 | 1.9002
| 1.818 | 0.046403 | 0.00033641 | 0.0015988 | 0.0025656 | 1.8736 |  | 1.798 | 0.05665 | 1.8546
| 1.8302 | 0.047222 | 0.00068116 | 0.0015256 | 0.0025334 | 1.8869 |  | 1.8419 | 0.05476 | 1.8967
| 1.7927 | 0.045835 | 0.00032067 | 0.0015747 | 0.0025353 | 1.8489 |  | 1.8013 | 0.05846 | 1.8597
| 1.7795 | 0.046077 | 0.00032377 | 0.0015183 | 0.0025256 | 1.8367 |  | 1.7834 | 0.05676 | 1.8402
| 1.8195 | 0.046794 | 0.00032258 | 0.0015588 | 0.0025325 | 1.8772 |  | 1.8308 | 0.05661 | 1.8874
| 1.8468 | 0.046116 | 0.00032067 | 0.0015678 | 0.0025425 | 1.9035 |  | 1.7827 | 0.05729 | 1.8399
| 1.8282 | 0.046659 | 0.00061202 | 0.0015311 | 0.0025516 | 1.8844 |  | 1.7784 | 0.05654 | 1.8349
| 1.7898 | 0.046016 | 0.0005815 | 0.0015969 | 0.002584 | 1.846 |  | 1.78 | 0.05774 | 1.8377
| 1.7956 | 0.045681 | 0.00033569 | 0.0015619 | 0.0025186 | 1.8525 |  | 1.7782 | 0.05687 | 1.8351
| 1.8135 | 0.046367 | 0.00045495 | 0.0015625 | 0.0025416 | 1.8702 |  | 1.8018 | 0.056877 | 1.8586
rajat30 | 3.4752 | 0.064853 | 0.00064945 | 0.0019748 | 0.0030358 | 3.5508 | rajat30 | 3.2398 | 0.07499 | 3.3148
| 3.1106 | 0.064683 | 0.00062013 | 0.0016906 | 0.0030556 | 3.186 |  | 2.9559 | 0.07472 | 3.0307
| 3.1108 | 0.064265 | 0.00063109 | 0.0016687 | 0.0030971 | 3.187 |  | 2.9828 | 0.07335 | 3.0562
| 3.1112 | 0.064547 | 0.00063348 | 0.0017149 | 0.0031242 | 3.1879 |  | 3.0412 | 0.07392 | 3.1152
| 3.1377 | 0.064794 | 0.00062394 | 0.0017548 | 0.0030568 | 3.2121 |  | 2.9444 | 0.07461 | 3.019
| 3.0705 | 0.06426 | 0.00075269 | 0.0016911 | 0.0028698 | 3.145 |  | 3.0159 | 0.07385 | 3.0897
| 3.0858 | 0.063301 | 0.00070214 | 0.0017412 | 0.003037 | 3.1608 |  | 2.9388 | 0.07371 | 3.0126
| 3.1709 | 0.064 | 0.0035267 | 0.0015633 | 0.0030343 | 3.2477 |  | 2.9604 | 0.07217 | 3.0325
| 3.066 | 0.06289 | 0.00084233 | 0.0016727 | 0.0028481 | 3.1405 |  | 2.9536 | 0.07452 | 3.0281
| 3.054 | 0.062682 | 0.000669 | 0.0016918 | 0.0031259 | 3.1288 |  | 3.079 | 0.07227 | 3.1513
| 3.1393 | 0.064028 | 0.00096509 | 0.0017164 | 0.0030285 | 3.2147 |  | 3.0112 | 0.073811 | 3.085
CurlCurl_3 | 7.5196 | 0.12159 | 0.00073767 | 0.0021148 | 0.0052524 | 7.6561 | CurlCurl_3 | 23.2542 | 0.13 | 23.3842
| 6.7956 | 0.12381 | 0.00072527 | 0.0022709 | 0.0053232 | 6.9341 |  | 6.3291 | 0.12767 | 6.4568
| 6.6281 | 0.12375 | 0.00072098 | 0.0021048 | 0.0055759 | 6.768 |  | 6.2363 | 0.13048 | 6.3668
| 6.52 | 0.12427 | 0.00076938 | 0.0021214 | 0.0050263 | 6.6584 |  | 6.226 | 0.13089 | 6.3569
| 6.6907 | 0.12449 | 0.0007143 | 0.0022054 | 0.0049953 | 6.8302 |  | 6.2718 | 0.13012 | 6.4019
| 6.6458 | 0.12339 | 0.00071645 | 0.0021212 | 0.0050666 | 6.7843 |  | 6.3568 | 0.13153 | 6.4884
| 6.6235 | 0.12374 | 0.00077653 | 0.0021758 | 0.0051744 | 6.7632 |  | 6.3284 | 0.13102 | 6.4594
| 6.5238 | 0.12322 | 0.00074649 | 0.0020928 | 0.005491 | 6.6612 |  | 6.2393 | 0.1299 | 6.3692
| 6.572 | 0.12129 | 0.00080228 | 0.0021152 | 0.0051355 | 6.7075 |  | 6.2367 | 0.12829 | 6.365
| 6.5492 | 0.1224 | 0.00080967 | 0.0021329 | 0.0054512 | 6.6876 |  | 6.2598 | 0.12927 | 6.389
| 6.7068 | 0.1232 | 0.0007519 | 0.0021455 | 0.0052492 | 6.8451 |  | 7.9738 | 0.12992 | 8.1038
offshore | 2.3808 | 0.039637 | 0.0031457 | 0.0012302 | 0.0013654 | 2.4328 | offshore | 6.3866 | 0.0494 | 6.436
| 2.2432 | 0.039587 | 0.00058746 | 0.0012748 | 0.0013668 | 2.2922 |  | 2.1108 | 0.04906 | 2.1599
| 2.1207 | 0.04014 | 0.00036526 | 0.0013611 | 0.0013668 | 2.1686 |  | 2.1698 | 0.04878 | 2.2186
| 2.0941 | 0.039357 | 0.00035906 | 0.0013266 | 0.0013964 | 2.1409 |  | 2.1234 | 0.04801 | 2.1714
| 2.089 | 0.039849 | 0.00033999 | 0.001282 | 0.0013795 | 2.1382 |  | 2.0876 | 0.0464 | 2.134
| 2.2099 | 0.039877 | 0.00035548 | 0.0012062 | 0.0013905 | 2.2569 |  | 2.0873 | 0.0485 | 2.1358
| 2.0998 | 0.039696 | 0.00036955 | 0.0012579 | 0.0013964 | 2.1474 |  | 2.0936 | 0.0454 | 2.139
| 2.0947 | 0.040145 | 0.00036335 | 0.0012972 | 0.0013864 | 2.1443 |  | 2.0834 | 0.04643 | 2.1298
| 2.1445 | 0.039687 | 0.00036717 | 0.0013058 | 0.0013914 | 2.1934 |  | 2.1143 | 0.0491 | 2.1634
| 2.1028 | 0.03955 | 0.00058317 | 0.0013051 | 0.0013793 | 2.1511 |  | 2.1378 | 0.04643 | 2.1843
| 2.1579 | 0.039753 | 0.00068362 | 0.0012847 | 0.0013819 | 2.2066 |  | 2.5395 | 0.047751 | 2.5872
FEM_3D_thermal2 | 1.7717 | 0.030002 | 0.00053978 | 0.0011044 | 0.00085878 | 1.8104 | FEM_3D_thermal2 | 1.9112 | 0.03806 | 1.9492
| 1.7447 | 0.030766 | 0.00030851 | 0.0011289 | 0.00089383 | 1.7844 |  | 1.7978 | 0.03717 | 1.835
| 1.7427 | 0.031999 | 0.00031185 | 0.0011187 | 0.0009315 | 1.7833 |  | 1.7513 | 0.04029 | 1.7916
| 1.7334 | 0.029955 | 0.00056243 | 0.0011752 | 0.00090933 | 1.7729 |  | 1.7369 | 0.03776 | 1.7747
| 1.8091 | 0.031336 | 0.00036216 | 0.0011375 | 0.00092244 | 1.848 |  | 1.7644 | 0.04067 | 1.8051
| 1.7375 | 0.030859 | 0.00074077 | 0.0011196 | 0.00089383 | 1.7778 |  | 1.7584 | 0.03901 | 1.7974
| 1.7664 | 0.030417 | 0.00030708 | 0.0011337 | 0.00092363 | 1.8045 |  | 1.738 | 0.04025 | 1.7783
| 1.7995 | 0.030846 | 0.00054431 | 0.0011137 | 0.00090742 | 1.8397 |  | 1.7451 | 0.03916 | 1.7842
| 1.7457 | 0.030046 | 0.00055838 | 0.0011349 | 0.00090933 | 1.7853 |  | 1.7443 | 0.04022 | 1.7845
| 1.7933 | 0.032033 | 0.00033164 | 0.0011635 | 0.0009172 | 1.8319 |  | 1.7442 | 0.0388 | 1.783
| 1.7644 | 0.030826 | 0.00045669 | 0.001133 | 0.00090673 | 1.8038 |  | 1.7692 | 0.039139 | 1.8083
nlpkkt80 | 10.644 | 0.22864 | 0.0018415 | 0.0011721 | 0.0046258 | 10.8885 | nlpkkt80 | 28.3311 | 0.2229 | 28.554
| 10.3889 | 0.2308 | 0.0014968 | 0.0010188 | 0.0049157 | 10.6357 |  | 9.4662 | 0.22154 | 9.6878
| 10.5333 | 0.22875 | 0.0014727 | 0.0010266 | 0.0049391 | 10.7778 |  | 9.5645 | 0.22296 | 9.7875
| 10.7244 | 0.23234 | 0.0014646 | 0.00103 | 0.0043967 | 10.9721 |  | 9.9352 | 0.22059 | 10.1558
| 10.4175 | 0.22381 | 0.0015428 | 0.0020616 | 0.0045493 | 10.6564 |  | 9.5623 | 0.22102 | 9.7834
| 10.064 | 0.22448 | 0.0019007 | 0.0010276 | 0.0046239 | 10.3048 |  | 9.5174 | 0.22349 | 9.7409
| 10.4405 | 0.2237 | 0.0014844 | 0.0010305 | 0.0046837 | 10.68 |  | 9.7204 | 0.22314 | 9.9436
| 10.1282 | 0.22275 | 0.0014965 | 0.0020685 | 0.004488 | 10.3652 |  | 9.9388 | 0.22237 | 10.1612
| 10.0699 | 0.21854 | 0.0014965 | 0.0020421 | 0.0046146 | 10.302 |  | 10.0514 | 0.2208 | 10.2722
| 10.206 | 0.21937 | 0.0014803 | 0.002039 | 0.0050073 | 10.4393 |  | 9.5037 | 0.22329 | 9.727
| 10.3617 | 0.22532 | 0.0015677 | 0.0014517 | 0.0046844 | 10.6022 |  | 11.5591 | 0.22221 | 11.7813
CO | 3.6336 | 0.056479 | 0.00046444 | 0.0011771 | 0.0011725 | 3.699 | CO | 12.0471 | 0.0666 | 12.1137
| 3.5825 | 0.056184 | 0.00049233 | 0.0011613 | 0.0011385 | 3.6487 |  | 3.6204 | 0.06346 | 3.6839
| 3.7576 | 0.056219 | 0.00051045 | 0.0012105 | 0.0011716 | 3.8226 |  | 3.5677 | 0.06613 | 3.6338
| 3.5757 | 0.056205 | 0.00046635 | 0.0011754 | 0.0011544 | 3.6415 |  | 3.5721 | 0.06704 | 3.6391
| 3.5896 | 0.057154 | 0.00046086 | 0.0011604 | 0.001162 | 3.6566 |  | 3.7237 | 0.06736 | 3.7911
| 3.5945 | 0.05635 | 0.00044346 | 0.0012016 | 0.0011527 | 3.6606 |  | 3.5713 | 0.06465 | 3.636
| 3.7543 | 0.056954 | 0.00046706 | 0.0011702 | 0.001162 | 3.8194 |  | 3.7037 | 0.06668 | 3.7704
| 3.5749 | 0.056002 | 0.00049138 | 0.0012658 | 0.0011551 | 3.6372 |  | 3.6828 | 0.0665 | 3.7493
| 3.6418 | 0.056686 | 0.00046897 | 0.0011802 | 0.0011613 | 3.7079 |  | 3.552 | 0.06265 | 3.6147
| 3.6062 | 0.056202 | 0.00048614 | 0.001169 | 0.0011451 | 3.6702 |  | 3.5923 | 0.06651 | 3.6588
| 3.6311 | 0.056444 | 0.00047514 | 0.0011871 | 0.0011575 | 3.6964 |  | 4.4633 | 0.065758 | 4.5291
gsm_106857 | 11.942 | 0.16535 | 0.00061297 | 0.0016134 | 0.0028331 | 12.1191 | gsm_106857 | 40.0819 | 0.1689 | 40.2508
| 11.9957 | 0.16784 | 0.00066614 | 0.0016355 | 0.0026155 | 12.1749 |  | 11.6781 | 0.1696 | 11.8477
| 12.0252 | 0.16558 | 0.00091505 | 0.0016692 | 0.0027871 | 12.201 |  | 12.9707 | 0.171 | 13.1417
| 11.9804 | 0.16353 | 0.00079131 | 0.0016916 | 0.0026193 | 12.1543 |  | 11.5343 | 0.1708 | 11.7051
| 11.8215 | 0.16528 | 0.00064182 | 0.0016754 | 0.0028493 | 11.9983 |  | 11.414 | 0.1684 | 11.5824
| 12.0415 | 0.16306 | 0.00072193 | 0.0016785 | 0.0028374 | 12.2159 |  | 11.8282 | 0.1694 | 11.9976
| 11.9002 | 0.16567 | 0.00078964 | 0.0016944 | 0.0028331 | 12.0761 |  | 11.5305 | 0.1705 | 11.701
| 11.8563 | 0.16538 | 0.00061941 | 0.0016723 | 0.0028448 | 12.0334 |  | 11.507 | 0.1701 | 11.6771
| 11.8933 | 0.16518 | 0.00066638 | 0.0015931 | 0.0026066 | 12.07 |  | 11.4493 | 0.168 | 11.6173
| 11.8935 | 0.16544 | 0.00062919 | 0.0016007 | 0.0028915 | 12.0708 |  | 11.5103 | 0.1718 | 11.6821
| 11.935 | 0.16523 | 0.00070539 | 0.0016524 | 0.0027718 | 12.1114 |  | 14.5504 | 0.16985 | 14.7203
msdoor | 9.4214 | 0.13145 | 0.0010569 | 0.0012298 | 0.0020878 | 9.5643 | msdoor | 31.5224 | 0.1382 | 31.6606
| 9.4111 | 0.12872 | 0.0010147 | 0.0013874 | 0.002105 | 9.551 |  | 9.1874 | 0.13876 | 9.3262
| 9.4382 | 0.13242 | 0.0011604 | 0.0014806 | 0.0020566 | 9.5822 |  | 9.3174 | 0.13859 | 9.456
| 9.3904 | 0.13144 | 0.0010784 | 0.0014508 | 0.0020268 | 9.5335 |  | 9.1705 | 0.13807 | 9.3086
| 9.3931 | 0.13147 | 0.0034022 | 0.0012643 | 0.002147 | 9.5388 |  | 9.1805 | 0.13676 | 9.3172
| 9.5268 | 0.12993 | 0.0010359 | 0.0014153 | 0.0020781 | 9.669 |  | 9.1791 | 0.13891 | 9.318
| 9.5087 | 0.12868 | 0.0010295 | 0.0014265 | 0.002038 | 9.6494 |  | 9.299 | 0.13802 | 9.437
| 9.3675 | 0.13434 | 0.0010586 | 0.0010095 | 0.0020523 | 9.5126 |  | 9.2333 | 0.13526 | 9.3686
| 9.3481 | 0.12942 | 0.0010457 | 0.00096846 | 0.0020578 | 9.4889 |  | 9.1403 | 0.13437 | 9.2746
| 9.404 | 0.12894 | 0.0010359 | 0.0014164 | 0.0021195 | 9.5446 |  | 9.128 | 0.13731 | 9.2653
| 9.4209 | 0.13068 | 0.0012918 | 0.0013049 | 0.0020769 | 9.5634 |  | 11.4358 | 0.13743 | 11.5732
bmw3_2 | 5.4737 | 0.079544 | 0.00070858 | 0.0013785 | 0.0011749 | 5.5624 | bmw3_2 | 15.8039 | 0.0882 | 15.8921
| 5.2636 | 0.080105 | 0.00067759 | 0.001385 | 0.0011873 | 5.3532 |  | 5.385 | 0.08632 | 5.4713
| 5.2403 | 0.078179 | 0.00086093 | 0.0013926 | 0.0011742 | 5.3264 |  | 5.3639 | 0.08727 | 5.4511
| 5.2431 | 0.081245 | 0.00063849 | 0.0013573 | 0.0011737 | 5.3336 |  | 5.2329 | 0.08417 | 5.3171
| 5.2689 | 0.078185 | 0.00062108 | 0.0013332 | 0.0011861 | 5.3566 |  | 5.241 | 0.08756 | 5.3286
| 5.4133 | 0.079252 | 0.00063896 | 0.0013552 | 0.0011773 | 5.5019 |  | 5.2537 | 0.08634 | 5.3401
| 5.2598 | 0.07949 | 0.00062919 | 0.001301 | 0.0012169 | 5.3472 |  | 5.2283 | 0.08707 | 5.3153
| 5.4132 | 0.078907 | 0.00066447 | 0.0013578 | 0.0011835 | 5.5004 |  | 5.2296 | 0.08518 | 5.3148
| 5.3102 | 0.079184 | 0.00070286 | 0.0013378 | 0.0011866 | 5.3989 |  | 5.2801 | 0.08727 | 5.3674
| 5.2669 | 0.079278 | 0.00062561 | 0.0013676 | 0.0011837 | 5.3541 |  | 5.2597 | 0.08609 | 5.3457
| 5.3153 | 0.079337 | 0.00067677 | 0.0013566 | 0.0011844 | 5.4035 |  | 6.3278 | 0.086547 | 6.4143
BenElechi1 | 7.2278 | 0.097071 | 0.00063682 | 0.0012133 | 0.0013087 | 7.3332 | BenElechi1 | 19.3643 | 0.1011 | 19.4654
| 6.8923 | 0.095655 | 0.00064635 | 0.0012119 | 0.0013037 | 6.9968 |  | 6.2865 | 0.09803 | 6.3845
| 6.5491 | 0.094926 | 0.00064158 | 0.0012105 | 0.0013111 | 6.6535 |  | 6.2693 | 0.09839 | 6.3676
| 6.527 | 0.095303 | 0.00065136 | 0.0012889 | 0.0012908 | 6.6296 |  | 6.3728 | 0.09815 | 6.471
| 6.5226 | 0.095465 | 0.00063276 | 0.0012348 | 0.0013137 | 6.6276 |  | 6.2918 | 0.09976 | 6.3915
| 6.5173 | 0.094433 | 0.00065565 | 0.0011899 | 0.0013263 | 6.6212 |  | 6.2687 | 0.09813 | 6.3668
| 6.5365 | 0.096087 | 0.00064373 | 0.0012722 | 0.0013225 | 6.6419 |  | 6.2592 | 0.10024 | 6.3594
| 6.5219 | 0.093721 | 0.00068784 | 0.0012302 | 0.0013049 | 6.625 |  | 6.3841 | 0.09815 | 6.4823
| 6.4819 | 0.094556 | 0.0006535 | 0.0011756 | 0.0013082 | 6.5847 |  | 6.2895 | 0.09776 | 6.3873
| 6.5267 | 0.09411 | 0.00096202 | 0.0012476 | 0.001302 | 6.6301 |  | 6.3308 | 0.10055 | 6.4313
| 6.6303 | 0.095133 | 0.00068116 | 0.0012275 | 0.0013092 | 6.7344 |  | 7.6117 | 0.099026 | 7.7107
t3dh | 2.3559 | 0.035449 | 0.00069833 | 0.0010264 | 0.00058937 | 2.3978 | t3dh | 6.997 | 0.04374 | 7.0408
| 2.2224 | 0.034634 | 0.00033688 | 0.0010214 | 0.00059819 | 2.265 |  | 2.2202 | 0.0432 | 2.2634
| 2.2688 | 0.035495 | 0.0003202 | 0.0015492 | 0.00058746 | 2.3113 |  | 2.3138 | 0.04282 | 2.3566
| 2.2509 | 0.034775 | 0.0003407 | 0.0010393 | 0.00058651 | 2.2923 |  | 2.2438 | 0.04037 | 2.2841
| 2.2081 | 0.035205 | 0.00034261 | 0.0012252 | 0.00061011 | 2.2514 |  | 2.2437 | 0.04226 | 2.2859
| 2.2122 | 0.035596 | 0.00033665 | 0.0010138 | 0.00058341 | 2.2548 |  | 2.2229 | 0.0426 | 2.2655
| 3.1577 | 0.03499 | 0.00033617 | 0.0010254 | 0.00058603 | 3.2007 |  | 2.3138 | 0.04192 | 2.3557
| 2.2194 | 0.035663 | 0.0003531 | 0.001096 | 0.00059247 | 2.2635 |  | 2.221 | 0.04357 | 2.2645
| 2.2721 | 0.03525 | 0.00034833 | 0.0010049 | 0.0006001 | 2.3151 |  | 2.2277 | 0.0417 | 2.2694
| 2.226 | 0.035243 | 0.00033259 | 0.0010252 | 0.00060487 | 2.2687 |  | 2.314 | 0.04339 | 2.3574
| 2.3394 | 0.03523 | 0.00037456 | 0.0011027 | 0.00059385 | 2.3821 |  | 2.7318 | 0.042557 | 2.7743
F2 | 2.7362 | 0.044325 | 0.00027204 | 0.001102 | 0.00058103 | 2.7886 | F2 | 10.0273 | 0.0509 | 10.0782
| 2.6288 | 0.043922 | 0.00076032 | 0.0011063 | 0.00057387 | 2.6792 |  | 2.5476 | 0.05083 | 2.5984
| 2.6052 | 0.044401 | 0.00029707 | 0.0011215 | 0.00057244 | 2.6575 |  | 2.5454 | 0.05177 | 2.5972
| 2.6037 | 0.043958 | 0.00061059 | 0.0011032 | 0.00061274 | 2.6564 |  | 2.5743 | 0.05139 | 2.6257
| 2.6059 | 0.044119 | 0.00058389 | 0.0011644 | 0.00060701 | 2.6576 |  | 2.5362 | 0.04899 | 2.5852
| 2.6202 | 0.043669 | 0.00028229 | 0.0011077 | 0.00057507 | 2.6721 |  | 2.5676 | 0.05162 | 2.6192
| 2.6582 | 0.043042 | 0.00063252 | 0.0010869 | 0.00059152 | 2.7097 |  | 2.6136 | 0.04968 | 2.6633
| 2.6112 | 0.044027 | 0.00060654 | 0.0011315 | 0.00059199 | 2.661 |  | 2.5495 | 0.05038 | 2.5999
| 3.3949 | 0.044073 | 0.0006032 | 0.0011234 | 0.00056481 | 3.4449 |  | 2.5367 | 0.05051 | 2.5872
| 2.607 | 0.043817 | 0.00028396 | 0.001168 | 0.00059438 | 2.6565 |  | 2.5478 | 0.05106 | 2.5989
| 2.7071 | 0.043935 | 0.00049324 | 0.0011215 | 0.00058649 | 2.7584 |  | 3.3046 | 0.050713 | 3.3553
consph | 2.9065 | 0.044906 | 0.00042152 | 0.0010841 | 0.00063062 | 2.9582 | consph | 9.9403 | 0.05275 | 9.9931
| 2.9074 | 0.046993 | 0.00068927 | 0.0011725 | 0.00063801 | 2.9622 |  | 2.8623 | 0.0532 | 2.9155
| 2.9014 | 0.045827 | 0.00044084 | 0.0010836 | 0.00063992 | 2.9551 |  | 2.9373 | 0.05068 | 2.988
| 3.0075 | 0.046378 | 0.00041151 | 0.0011358 | 0.0006516 | 3.0622 |  | 2.8441 | 0.05041 | 2.8945
| 2.9019 | 0.044982 | 0.0013883 | 0.00107 | 0.00060296 | 2.9561 |  | 2.8215 | 0.0523 | 2.8738
| 2.9349 | 0.045474 | 0.00063229 | 0.0011089 | 0.00061679 | 2.9886 |  | 2.8166 | 0.05071 | 2.8673
| 2.9696 | 0.044861 | 0.00061989 | 0.0011532 | 0.00065112 | 3.0231 |  | 2.8302 | 0.04959 | 2.8798
| 2.9329 | 0.045788 | 0.00040197 | 0.0011337 | 0.00064182 | 2.9866 |  | 2.8493 | 0.05036 | 2.8996
| 2.9149 | 0.045081 | 0.00041819 | 0.0010665 | 0.00064015 | 2.9681 |  | 2.8319 | 0.05374 | 2.8856
| 2.9825 | 0.045883 | 0.0012271 | 0.0010729 | 0.00060916 | 3.0374 |  | 2.821 | 0.05291 | 2.8739
| 2.9359 | 0.045617 | 0.00066509 | 0.0011081 | 0.00063221 | 2.9898 |  | 3.5554 | 0.051665 | 3.6071
SiO2 | 7.7151 | 0.08291 | 0.00062585 | 0.0012064 | 0.00089097 | 7.8055 | SiO2 | 17.5659 | 0.0861 | 17.652
| 5.787 | 0.085466 | 0.00064302 | 0.0012116 | 0.00088787 | 5.8805 |  | 5.6042 | 0.08518 | 5.6894
| 5.7755 | 0.084377 | 0.00061154 | 0.001209 | 0.00091433 | 5.8688 |  | 5.5535 | 0.08642 | 5.6399
| 5.9118 | 0.085122 | 0.00076055 | 0.0011511 | 0.00089669 | 6.0042 |  | 5.5609 | 0.08646 | 5.6473
| 5.7774 | 0.085504 | 0.00062084 | 0.0011423 | 0.00089884 | 5.8715 |  | 5.6893 | 0.08333 | 5.7727
| 5.9066 | 0.08628 | 0.00063038 | 0.0012708 | 0.00090361 | 6.0004 |  | 5.5816 | 0.08572 | 5.6673
| 5.739 | 0.086937 | 0.00065374 | 0.0011618 | 0.00093079 | 5.835 |  | 5.5599 | 0.08653 | 5.6464
| 5.7727 | 0.086921 | 0.00064778 | 0.0011685 | 0.00090074 | 5.8685 |  | 5.5825 | 0.08454 | 5.667
| 5.7046 | 0.085107 | 0.00060964 | 0.0011342 | 0.00090337 | 5.7983 |  | 5.5763 | 0.0832 | 5.6595
| 5.6803 | 0.083478 | 0.00064993 | 0.0012043 | 0.00090241 | 5.7727 |  | 5.5772 | 0.08629 | 5.6635
| 5.977 | 0.08521 | 0.00064533 | 0.001186 | 0.00090296 | 6.0705 |  | 6.7851 | 0.085377 | 6.8705
torso1 | 8.5212 | 0.12115 | 0.00066423 | 0.0012775 | 0.00076342 | 8.6509 | torso1 | 27.36 | 0.1225 | 27.4825
| 8.5306 | 0.12136 | 0.00076961 | 0.0012062 | 0.00075626 | 8.6608 |  | 8.436 | 0.1203 | 8.5563
| 8.5506 | 0.13694 | 0.00077629 | 0.0012238 | 0.00075006 | 8.6965 |  | 8.5048 | 0.1222 | 8.627
| 8.5396 | 0.12348 | 0.00068068 | 0.0012298 | 0.00078678 | 8.672 |  | 8.5374 | 0.11989 | 8.6573
| 8.7651 | 0.1363 | 0.00071716 | 0.0011885 | 0.00076342 | 8.9082 |  | 8.5631 | 0.12189 | 8.6849
| 9.603 | 0.12069 | 0.00047064 | 0.0012541 | 0.0007987 | 9.7309 |  | 8.5453 | 0.12226 | 8.6676
| 8.9669 | 0.11979 | 0.00068736 | 0.0012064 | 0.00079012 | 9.0953 |  | 8.8583 | 0.12317 | 8.9815
| 8.4752 | 0.11454 | 0.00068092 | 0.0012455 | 0.00077772 | 8.5967 |  | 8.6227 | 0.12129 | 8.744
| 8.7667 | 0.11584 | 0.00073481 | 0.0012255 | 0.00078177 | 8.8891 |  | 8.5019 | 0.12168 | 8.6235
| 8.9532 | 0.11695 | 0.00049472 | 0.0012197 | 0.00079632 | 9.0783 |  | 8.5222 | 0.1221 | 8.6443
| 8.7672 | 0.1227 | 0.00066764 | 0.0012277 | 0.00077646 | 8.8979 |  | 10.4452 | 0.12173 | 10.5669
dielFilterV3real | 27.7736 | 0.32442 | 0.0017033 | 0.0020084 | 0.0047257 | 28.114 | dielFilterV3real | 29.4616 | 0.316 | 29.7776
| 27.7776 | 0.32505 | 0.0016577 | 0.0020249 | 0.0045924 | 28.1183 |  | 25.288 | 0.3116 | 25.5996
| 27.2188 | 0.3281 | 0.0016656 | 0.0020814 | 0.0052238 | 27.5633 |  | 25.2882 | 0.313 | 25.6012
| 26.6312 | 0.32974 | 0.0016265 | 0.0020349 | 0.0052004 | 26.9772 |  | 25.3951 | 0.3091 | 25.7042
| 27.004 | 0.3273 | 0.001739 | 0.0021296 | 0.0047159 | 27.3452 |  | 25.3709 | 0.3141 | 25.685
| 28.1651 | 0.32349 | 0.0016868 | 0.0020676 | 0.005111 | 28.5048 |  | 25.2855 | 0.3103 | 25.5958
| 25.2825 | 0.30768 | 0.0016801 | 0.0020056 | 0.0048482 | 25.6047 |  | 25.4129 | 0.312 | 25.7249
| 25.4578 | 0.30681 | 0.0016902 | 0.0020869 | 0.0049615 | 25.7808 |  | 25.4195 | 0.3116 | 25.7311
| 25.2226 | 0.30713 | 0.0017025 | 0.0020611 | 0.0051374 | 25.5434 |  | 25.4154 | 0.3098 | 25.7252
| 25.8652 | 0.30677 | 0.0017211 | 0.002039 | 0.0048213 | 26.1867 |  | 25.4067 | 0.3141 | 25.7208
| 26.6398 | 0.31865 | 0.0016873 | 0.0020539 | 0.0049338 | 26.9738 |  | 25.7744 | 0.31216 | 26.0865
RM07R | 19.5411 | 0.24141 | 0.0017183 | 0.0014067 | 0.0018971 | 19.795 | RM07R | 23.4571 | 0.2501 | 23.7072
| 19.7208 | 0.23554 | 0.0017664 | 0.0014074 | 0.0018997 | 19.9693 |  | 20.5439 | 0.2496 | 20.7935
| 20.2868 | 0.23456 | 0.00194 | 0.001368 | 0.0018885 | 20.5345 |  | 20.0313 | 0.248 | 20.2793
| 19.6123 | 0.23425 | 0.0017648 | 0.0013931 | 0.0018995 | 19.8582 |  | 20.4525 | 0.2486 | 20.7011
| 19.9512 | 0.23617 | 0.0017731 | 0.0013819 | 0.0018992 | 20.199 |  | 19.8952 | 0.2473 | 20.1425
| 19.8909 | 0.23572 | 0.0019224 | 0.0014045 | 0.0018821 | 20.1384 |  | 20.1613 | 0.2487 | 20.41
| 19.8251 | 0.23543 | 0.0017693 | 0.0013883 | 0.0019171 | 20.0715 |  | 19.9313 | 0.2458 | 20.1771
| 19.81 | 0.23586 | 0.001926 | 0.0013988 | 0.0018945 | 20.0586 |  | 20.0802 | 0.2473 | 20.3275
| 19.7278 | 0.23625 | 0.0016842 | 0.0013959 | 0.0019126 | 19.9766 |  | 19.9486 | 0.2475 | 20.1961
| 19.9124 | 0.23596 | 0.001725 | 0.0014038 | 0.001893 | 20.1608 |  | 20.0053 | 0.2486 | 20.2539
| 19.8278 | 0.23611 | 0.0017989 | 0.0013948 | 0.0018983 | 20.0762 |  | 20.4507 | 0.24815 | 20.6988
m_t1 | 4.7646 | 0.06747 | 0.00057173 | 0.0010791 | 0.00065613 | 4.8402 | m_t1 | 23.6847 | 0.0752 | 23.7599
| 4.621 | 0.066297 | 0.0005455 | 0.0011389 | 0.00068593 | 4.6974 |  | 4.8703 | 0.07588 | 4.9461
| 4.5715 | 0.066407 | 0.0005765 | 0.0010831 | 0.0006628 | 4.6467 |  | 4.8383 | 0.07801 | 4.9163
| 4.5901 | 0.067523 | 0.0005517 | 0.0011268 | 0.00067616 | 4.6673 |  | 4.8178 | 0.0767 | 4.8945
| 4.5685 | 0.065813 | 0.00057816 | 0.0010719 | 0.00065851 | 4.6441 |  | 4.9398 | 0.07464 | 5.0144
| 4.5762 | 0.066535 | 0.00057483 | 0.0010917 | 0.00068021 | 4.6512 |  | 4.9032 | 0.07451 | 4.9777
| 4.6433 | 0.066486 | 0.00055695 | 0.0010734 | 0.00066829 | 4.7198 |  | 4.8209 | 0.07552 | 4.8964
| 4.5714 | 0.066435 | 0.00055456 | 0.0010836 | 0.00066233 | 4.6455 |  | 4.8292 | 0.0774 | 4.9066
| 4.6413 | 0.065963 | 0.00060248 | 0.0010867 | 0.00066304 | 4.7176 |  | 4.885 | 0.07772 | 4.9627
| 4.6272 | 0.066362 | 0.00062299 | 0.0011058 | 0.00066876 | 4.7035 |  | 4.8789 | 0.07484 | 4.9537
| 4.6175 | 0.066529 | 0.00057354 | 0.0010941 | 0.00066822 | 4.6933 |  | 6.7468 | 0.076042 | 6.8228
crankseg_2 | 6.5172 | 0.095445 | 0.00048971 | 0.0002923 | 0.00055146 | 6.6191 | crankseg_2 | 35.6347 | 0.1041 | 35.7388
| 6.5152 | 0.096176 | 0.00064874 | 0.00029826 | 0.00057435 | 6.6189 |  | 6.9143 | 0.10163 | 7.016
| 6.5633 | 0.095936 | 0.00071812 | 0.00026679 | 0.00055337 | 6.6651 |  | 6.8988 | 0.10429 | 7.003
| 6.5703 | 0.095382 | 0.0007813 | 0.00027132 | 0.00055838 | 6.6732 |  | 7.0777 | 0.1028 | 7.1805
| 6.5741 | 0.096316 | 0.00062656 | 0.00027919 | 0.00056028 | 6.6757 |  | 6.9482 | 0.10107 | 7.0493
| 6.6503 | 0.095768 | 0.00064755 | 0.00028324 | 0.00057244 | 6.7536 |  | 6.9859 | 0.10164 | 7.0875
| 6.5071 | 0.095885 | 0.0004859 | 0.00030756 | 0.00056577 | 6.6097 |  | 6.8621 | 0.10048 | 6.9626
| 6.506 | 0.095738 | 0.00060415 | 0.00028944 | 0.00055265 | 6.6083 |  | 6.8966 | 0.10149 | 6.9981
| 6.5245 | 0.095866 | 0.00062203 | 0.00028825 | 0.00056386 | 6.6266 |  | 6.8731 | 0.10376 | 6.9769
| 6.5604 | 0.095427 | 0.00046945 | 0.00028419 | 0.00057554 | 6.6634 |  | 6.8776 | 0.10163 | 6.9792
| 6.5489 | 0.095794 | 0.00060935 | 0.00028605 | 0.00056281 | 6.6513 |  | 9.7969 | 0.10229 | 9.8992
nd24k | 15.3103 | 0.18046 | 0.0012846 | 0.0011742 | 0.00057221 | 15.4989 | nd24k | 75.9857 | 0.1798 | 76.1655
| 15.4336 | 0.18729 | 0.0013199 | 0.0012076 | 0.00057721 | 15.6283 |  | 14.6208 | 0.1746 | 14.7954
| 15.2751 | 0.18619 | 0.0012898 | 0.001163 | 0.00057459 | 15.4691 |  | 15.3113 | 0.1789 | 15.4902
| 15.2207 | 0.18171 | 0.0013149 | 0.0012019 | 0.0005846 | 15.4117 |  | 14.592 | 0.178 | 14.77
| 14.7926 | 0.18132 | 0.0013232 | 0.0011568 | 0.00055671 | 14.9828 |  | 14.6095 | 0.1788 | 14.7883
| 15.2406 | 0.18291 | 0.0013018 | 0.0011683 | 0.00055695 | 15.4325 |  | 14.628 | 0.1783 | 14.8063
| 15.1478 | 0.18482 | 0.0012979 | 0.0011971 | 0.00057936 | 15.3394 |  | 14.5763 | 0.177 | 14.7533
| 14.5924 | 0.18394 | 0.0035863 | 0.0010803 | 0.00059962 | 14.7857 |  | 14.6068 | 0.1793 | 14.7861
| 14.914 | 0.18281 | 0.0013211 | 0.0011878 | 0.00055695 | 15.104 |  | 14.6637 | 0.1797 | 14.8434
| 14.9963 | 0.18161 | 0.0013371 | 0.0011926 | 0.00058317 | 15.1856 |  | 14.5975 | 0.1781 | 14.7756
| 15.0923 | 0.1833 | 0.0015377 | 0.0011729 | 0.00057414 | 15.2838 |  | 20.8192 | 0.17825 | 20.9974
TSOPF_RS_b2383 | 8.5101 | 0.10342 | 0.0012584 | 0.00025153 | 0.00042272 | 8.6231 | TSOPF_RS_b2383 | 10.557 | 0.1123 | 10.6693
| 8.5228 | 0.10302 | 0.0012779 | 0.00024033 | 0.00042272 | 8.6356 |  | 8.9584 | 0.11289 | 9.0713
| 8.7284 | 0.10318 | 0.0011723 | 0.00026155 | 0.00042486 | 8.8411 |  | 8.9022 | 0.10975 | 9.012
| 8.8786 | 0.10486 | 0.0012202 | 0.00025344 | 0.00042963 | 8.9935 |  | 8.92 | 0.11311 | 9.0331
| 8.8689 | 0.10296 | 0.001256 | 0.00024176 | 0.00042558 | 8.9814 |  | 8.9135 | 0.11167 | 9.0251
| 8.4927 | 0.10301 | 0.0012026 | 0.0002563 | 0.00043035 | 8.6045 |  | 9.1688 | 0.11257 | 9.2814
| 8.507 | 0.10386 | 0.0012186 | 0.00024748 | 0.00042772 | 8.6209 |  | 9.2983 | 0.11351 | 9.4118
| 8.4974 | 0.10445 | 0.0012128 | 0.00024223 | 0.0004189 | 8.6117 |  | 9.0383 | 0.11366 | 9.152
| 8.5132 | 0.10402 | 0.001188 | 0.00025964 | 0.00042939 | 8.6251 |  | 8.9939 | 0.11329 | 9.1072
| 8.5378 | 0.10381 | 0.00123 | 0.00025654 | 0.00042343 | 8.6493 |  | 8.9645 | 0.11363 | 9.0781
| 8.6057 | 0.10366 | 0.0012237 | 0.00025108 | 0.00042553 | 8.7186 |  | 9.1715 | 0.11264 | 9.2841
mouse_gene | 14.8279 | 0.19701 | 0.00064087 | 0.00027633 | 0.0004828 | 15.0309 | mouse_gene | 48.0296 | 0.2375 | 48.2671
| 14.8344 | 0.19723 | 0.00069737 | 0.0002532 | 0.00049353 | 15.038 |  | 15.1009 | 0.2449 | 15.3458
| 14.3516 | 0.19743 | 0.00056887 | 0.00028253 | 0.00048447 | 14.5554 |  | 15.0142 | 0.2014 | 15.2156
| 15.1543 | 0.19723 | 0.00059676 | 0.0002892 | 0.00048041 | 15.3575 |  | 15.0036 | 0.206 | 15.2096
| 14.6507 | 0.19665 | 0.00076151 | 0.00027299 | 0.00049114 | 14.8548 |  | 14.8237 | 0.2055 | 15.0292
| 15.0442 | 0.19552 | 0.00075245 | 0.00027108 | 0.00048614 | 15.2457 |  | 15.0862 | 0.2393 | 15.3255
| 15.1267 | 0.19917 | 0.00072575 | 0.00030446 | 0.00048351 | 15.3329 |  | 14.5504 | 0.2043 | 14.7547
| 14.7667 | 0.20213 | 0.0005703 | 0.00026226 | 0.0004859 | 14.976 |  | 14.5389 | 0.2028 | 14.7417
| 14.4298 | 0.1976 | 0.00066614 | 0.00025821 | 0.00048709 | 14.6342 |  | 14.4528 | 0.2022 | 14.655
| 15.3713 | 0.19785 | 0.00056481 | 0.00027609 | 0.00048876 | 15.5756 |  | 14.651 | 0.2026 | 14.8536
| 14.8558 | 0.19778 | 0.00065448 | 0.00027463 | 0.00048637 | 15.0601 |  | 18.1251 | 0.21465 | 18.3398
human_gene1 | 12.4624 | 0.16285 | 0.00060987 | 0.00025559 | 0.00041079 | 12.6325 | human_gene1 | 43.9977 | 0.1786 | 44.1763
| 12.133 | 0.16276 | 0.00064707 | 0.00027037 | 0.0004046 | 12.3009 |  | 13.1075 | 0.1763 | 13.2838
| 12.1397 | 0.16266 | 0.00044394 | 0.00025034 | 0.00040555 | 12.3091 |  | 12.9763 | 0.1793 | 13.1556
| 12.5208 | 0.16372 | 0.00047469 | 0.00024414 | 0.00040317 | 12.6894 |  | 12.9337 | 0.179 | 13.1127
| 12.5242 | 0.16274 | 0.00065279 | 0.00025129 | 0.00039911 | 12.6932 |  | 13.0262 | 0.1778 | 13.204
| 12.2614 | 0.16249 | 0.00067329 | 0.0002408 | 0.00041223 | 12.4298 |  | 12.6367 | 0.1767 | 12.8134
| 12.6251 | 0.16375 | 0.00043273 | 0.00025272 | 0.0004015 | 12.7958 |  | 12.6617 | 0.1793 | 12.841
| 12.7819 | 0.16251 | 0.00052714 | 0.00024819 | 0.00041747 | 12.9499 |  | 12.7117 | 0.1916 | 12.9033
| 12.5918 | 0.16168 | 0.00078511 | 0.00025272 | 0.00040579 | 12.7608 |  | 12.5869 | 0.1771 | 12.764
| 12.6975 | 0.16458 | 0.00044966 | 0.0002749 | 0.0004015 | 12.8676 |  | 12.9183 | 0.1782 | 13.0965
| 12.4738 | 0.16297 | 0.00056963 | 0.00025411 | 0.00040617 | 12.6429 |  | 15.9557 | 0.17939 | 16.1351
atmosmodd | 4.3663 | 0.099783 | 0.00064299 | 0.0022764 | 0.0054761 | 4.4815 | atmosmodd | 4.1355 | 0.11038 | 4.2459
parabolic_fem | 1.8135 | 0.046367 | 0.00045495 | 0.0015625 | 0.0025416 | 1.8702 | parabolic_fem | 1.8018 | 0.056877 | 1.8586
rajat30 | 3.1393 | 0.064028 | 0.00096509 | 0.0017164 | 0.0030285 | 3.2147 | rajat30 | 3.0112 | 0.073811 | 3.085
CurlCurl_3 | 6.7068 | 0.1232 | 0.0007519 | 0.0021455 | 0.0052492 | 6.8451 | CurlCurl_3 | 7.9738 | 0.12992 | 8.1038
offshore | 2.1579 | 0.039753 | 0.00068362 | 0.0012847 | 0.0013819 | 2.2066 | offshore | 2.5395 | 0.047751 | 2.5872
FEM_3D_thermal2 | 1.7644 | 0.030826 | 0.00045669 | 0.001133 | 0.00090673 | 1.8038 | FEM_3D_thermal2 | 1.7692 | 0.039139 | 1.8083
nlpkkt80 | 10.3617 | 0.22532 | 0.0015677 | 0.0014517 | 0.0046844 | 10.6022 | nlpkkt80 | 11.5591 | 0.22221 | 11.7813
CO | 3.6311 | 0.056444 | 0.00047514 | 0.0011871 | 0.0011575 | 3.6964 | CO | 4.4633 | 0.065758 | 4.5291
gsm_106857 | 11.935 | 0.16523 | 0.00070539 | 0.0016524 | 0.0027718 | 12.1114 | gsm_106857 | 14.5504 | 0.16985 | 14.7203
msdoor | 9.4209 | 0.13068 | 0.0012918 | 0.0013049 | 0.0020769 | 9.5634 | msdoor | 11.4358 | 0.13743 | 11.5732
bmw3_2 | 5.3153 | 0.079337 | 0.00067677 | 0.0013566 | 0.0011844 | 5.4035 | bmw3_2 | 6.3278 | 0.086547 | 6.4143
BenElechi1 | 6.6303 | 0.095133 | 0.00068116 | 0.0012275 | 0.0013092 | 6.7344 | BenElechi1 | 7.6117 | 0.099026 | 7.7107
t3dh | 2.3394 | 0.03523 | 0.00037456 | 0.0011027 | 0.00059385 | 2.3821 | t3dh | 2.7318 | 0.042557 | 2.7743
F2 | 2.7071 | 0.043935 | 0.00049324 | 0.0011215 | 0.00058649 | 2.7584 | F2 | 3.3046 | 0.050713 | 3.3553
consph | 2.9359 | 0.045617 | 0.00066509 | 0.0011081 | 0.00063221 | 2.9898 | consph | 3.5554 | 0.051665 | 3.6071
SiO2 | 5.977 | 0.08521 | 0.00064533 | 0.001186 | 0.00090296 | 6.0705 | SiO2 | 6.7851 | 0.085377 | 6.8705
torso1 | 8.7672 | 0.1227 | 0.00066764 | 0.0012277 | 0.00077646 | 8.8979 | torso1 | 10.4452 | 0.12173 | 10.5669
dielFilterV3real | 26.6398 | 0.31865 | 0.0016873 | 0.0020539 | 0.0049338 | 26.9738 | dielFilterV3real | 25.7744 | 0.31216 | 26.0865
RM07R | 19.8278 | 0.23611 | 0.0017989 | 0.0013948 | 0.0018983 | 20.0762 | RM07R | 20.4507 | 0.24815 | 20.6988
m_t1 | 4.6175 | 0.066529 | 0.00057354 | 0.0010941 | 0.00066822 | 4.6933 | m_t1 | 6.7468 | 0.076042 | 6.8228
crankseg_2 | 6.5489 | 0.095794 | 0.00060935 | 0.00028605 | 0.00056281 | 6.6513 | crankseg_2 | 9.7969 | 0.10229 | 9.8992
nd24k | 15.0923 | 0.1833 | 0.0015377 | 0.0011729 | 0.00057414 | 15.2838 | nd24k | 20.8192 | 0.17825 | 20.9974
TSOPF_RS_b2383 | 8.6057 | 0.10366 | 0.0012237 | 0.00025108 | 0.00042553 | 8.7186 | TSOPF_RS_b2383 | 9.1715 | 0.11264 | 9.2841
mouse_gene | 14.8558 | 0.19778 | 0.00065448 | 0.00027463 | 0.00048637 | 15.0601 | mouse_gene | 18.1251 | 0.21465 | 18.3398
human_gene1 | 12.4738 | 0.16297 | 0.00056963 | 0.00025411 | 0.00040617 | 12.6429 | human_gene1 | 15.9557 | 0.17939 | 16.1351

## MVA2 Opt-4proc
atmosmodd | 4.6986 | 0.035986 | 0.0021896 | 0.0027366 | 0.0010533 | 4.7697 | atmosmodd | 4.5029 | 0.09168 | 4.5945
| 4.0359 | 0.035873 | 0.002028 | 0.0022597 | 0.0010326 | 4.1068 |  | 3.9605 | 0.08752 | 4.048
| 3.9402 | 0.037118 | 0.0020511 | 0.0028567 | 0.0010409 | 4.0124 |  | 3.9493 | 0.08356 | 4.0328
| 4.0358 | 0.036183 | 0.002075 | 0.0029159 | 0.0010402 | 4.1068 |  | 4.0631 | 0.07209 | 4.1352
| 3.949 | 0.043377 | 0.0020845 | 0.0023403 | 0.0010343 | 4.0274 |  | 3.9609 | 0.08609 | 4.0469
| 3.9391 | 0.035882 | 0.0020678 | 0.0025635 | 0.0010338 | 4.0111 |  | 3.9698 | 0.0775 | 4.0473
| 3.9597 | 0.050325 | 0.0021181 | 0.0024421 | 0.0010345 | 4.0455 |  | 4.056 | 0.07273 | 4.1287
| 3.9695 | 0.04169 | 0.0020568 | 0.00228 | 0.0010405 | 4.0458 |  | 4.0396 | 0.07251 | 4.1121
| 3.995 | 0.039641 | 0.0020711 | 0.0026474 | 0.0010424 | 4.0695 |  | 3.947 | 0.08343 | 4.0305
| 3.9598 | 0.049869 | 0.0020561 | 0.0019352 | 0.0010512 | 4.0447 |  | 4.059 | 0.07198 | 4.1309
| 4.0483 | 0.040594 | 0.0020798 | 0.0024977 | 0.0010404 | 4.124 |  | 4.0508 | 0.079909 | 4.1307
parabolic_fem | 1.7796 | 0.021147 | 0.00071406 | 0.0030434 | 0.00040937 | 1.8086 | parabolic_fem | 2.2296 | 0.03205 | 2.2616
| 1.7606 | 0.020736 | 0.00069189 | 0.0030866 | 0.00041032 | 1.7894 |  | 1.759 | 0.03008 | 1.7891
| 1.8155 | 0.021704 | 0.00071526 | 0.0029953 | 0.00040913 | 1.8451 |  | 1.7572 | 0.03099 | 1.7882
| 1.7617 | 0.021854 | 0.0006783 | 0.0027416 | 0.00040913 | 1.7909 |  | 1.7559 | 0.03098 | 1.7869
| 1.7695 | 0.020654 | 0.00069547 | 0.0024777 | 0.00040817 | 1.7979 |  | 1.7552 | 0.03232 | 1.7875
| 1.7637 | 0.021876 | 0.0006938 | 0.002769 | 0.00041127 | 1.7927 |  | 1.7546 | 0.03084 | 1.7854
| 1.7686 | 0.02108 | 0.00072312 | 0.0025744 | 0.00041175 | 1.7972 |  | 1.7551 | 0.0308 | 1.7859
| 1.8089 | 0.021483 | 0.00072503 | 0.0028319 | 0.0004127 | 1.8379 |  | 1.7736 | 0.03081 | 1.8045
| 1.7881 | 0.022301 | 0.00066519 | 0.00302 | 0.00041008 | 1.8179 |  | 1.7828 | 0.03019 | 1.813
| 1.768 | 0.021257 | 0.00069547 | 0.0027246 | 0.0004096 | 1.7969 |  | 1.7514 | 0.03134 | 1.7828
| 1.7784 | 0.021409 | 0.00069976 | 0.0028265 | 0.00041015 | 1.8075 |  | 1.8074 | 0.03104 | 1.8385
rajat30 | 3.369 | 0.024134 | 0.0022495 | 0.0017631 | 0.0005691 | 3.411 | rajat30 | 3.3029 | 0.04238 | 3.3453
| 3.0569 | 0.023763 | 0.0022001 | 0.0012376 | 0.00062132 | 3.0985 |  | 2.9854 | 0.04126 | 3.0267
| 2.9773 | 0.023789 | 0.0021958 | 0.0014148 | 0.00056577 | 3.0189 |  | 2.9447 | 0.04213 | 2.9868
| 2.9374 | 0.023915 | 0.0023363 | 0.0020854 | 0.00058484 | 2.9793 |  | 2.9774 | 0.04221 | 3.0196
| 2.9312 | 0.024373 | 0.0021939 | 0.0019956 | 0.00057387 | 2.9733 |  | 2.921 | 0.04288 | 2.9639
| 2.9597 | 0.024513 | 0.0022938 | 0.0016573 | 0.00056553 | 3.0015 |  | 2.9164 | 0.04283 | 2.9592
| 2.9234 | 0.024123 | 0.0022264 | 0.0016894 | 0.00056672 | 2.9655 |  | 2.9346 | 0.04204 | 2.9766
| 2.9239 | 0.024164 | 0.0022345 | 0.0015955 | 0.00056315 | 2.9659 |  | 2.9911 | 0.0419 | 3.033
| 2.9237 | 0.024052 | 0.0022452 | 0.0017459 | 0.00056934 | 2.9655 |  | 2.9493 | 0.04271 | 2.992
| 2.9426 | 0.024144 | 0.0022669 | 0.0013509 | 0.00056768 | 2.9843 |  | 2.9165 | 0.04256 | 2.959
| 2.9945 | 0.024097 | 0.0022442 | 0.0016536 | 0.00057473 | 3.0364 |  | 2.9839 | 0.04229 | 3.0262
CurlCurl_3 | 7.0617 | 0.048669 | 0.0027204 | 0.0025365 | 0.0010018 | 7.1577 | CurlCurl_3 | 7.1841 | 0.09699 | 7.2811
| 6.3384 | 0.048528 | 0.0027344 | 0.0025535 | 0.0010207 | 6.4345 |  | 6.1794 | 0.09788 | 6.2773
| 6.2519 | 0.048137 | 0.0027165 | 0.0022507 | 0.00099254 | 6.3476 |  | 6.2373 | 0.09713 | 6.3344
| 6.1799 | 0.048109 | 0.0027208 | 0.0024569 | 0.0009973 | 6.2753 |  | 6.1604 | 0.09864 | 6.2591
| 8.1698 | 0.048046 | 0.0027702 | 0.0027576 | 0.00099778 | 8.2653 |  | 6.2145 | 0.09848 | 6.313
| 6.2937 | 0.048156 | 0.0026905 | 0.0024891 | 0.0010016 | 6.3895 |  | 6.1546 | 0.0981 | 6.2527
| 6.4544 | 0.04808 | 0.0028062 | 0.0026686 | 0.0010006 | 6.55 |  | 6.2812 | 0.09742 | 6.3786
| 6.5189 | 0.048567 | 0.0027094 | 0.0025239 | 0.00099778 | 6.6146 |  | 6.1625 | 0.09711 | 6.2596
| 6.1764 | 0.048706 | 0.0027072 | 0.0022333 | 0.0010035 | 6.2721 |  | 6.16 | 0.09709 | 6.257
| 6.1897 | 0.048635 | 0.0027246 | 0.0021913 | 0.00099826 | 6.2855 |  | 6.1517 | 0.09639 | 6.2481
| 6.5635 | 0.048363 | 0.00273 | 0.0024661 | 0.0010012 | 6.6592 |  | 6.2886 | 0.097523 | 6.3861
offshore | 2.2894 | 0.016497 | 0.00094438 | 0.0018055 | 0.00031591 | 2.3211 | offshore | 2.3202 | 0.03268 | 2.3529
| 2.0795 | 0.01653 | 0.00096178 | 0.0018001 | 0.00030851 | 2.1114 |  | 2.0746 | 0.03282 | 2.1075
| 2.1018 | 0.016187 | 0.0009768 | 0.0017843 | 0.00030398 | 2.1334 |  | 2.0987 | 0.03247 | 2.1311
| 2.1119 | 0.016514 | 0.00093484 | 0.0017188 | 0.00030375 | 2.1434 |  | 2.068 | 0.03194 | 2.1
| 2.0912 | 0.016524 | 0.00094652 | 0.0017683 | 0.00030327 | 2.123 |  | 2.0942 | 0.03356 | 2.1277
| 2.1183 | 0.016391 | 0.00096273 | 0.0017724 | 0.00031066 | 2.1497 |  | 2.0911 | 0.03369 | 2.1248
| 2.0756 | 0.016538 | 0.00092816 | 0.0017781 | 0.00030661 | 2.1074 |  | 2.0738 | 0.0341 | 2.1079
| 2.0996 | 0.016198 | 0.00091267 | 0.0017719 | 0.00030446 | 2.1307 |  | 2.2592 | 0.03351 | 2.2927
| 2.1033 | 0.016508 | 0.00096226 | 0.0017762 | 0.00030637 | 2.1348 |  | 2.0667 | 0.03556 | 2.1022
| 2.0702 | 0.016453 | 0.00094104 | 0.0017788 | 0.00031042 | 2.1019 |  | 2.1067 | 0.0331 | 2.1398
| 2.1141 | 0.016434 | 0.00094712 | 0.0017755 | 0.00030739 | 2.1457 |  | 2.1253 | 0.033343 | 2.1587
FEM_3D_thermal2 | 1.9215 | 0.012664 | 0.00066733 | 0.0013215 | 0.00021934 | 1.9468 | FEM_3D_thermal2 | 2.291 | 0.0275 | 2.3185
| 1.7575 | 0.012609 | 0.0007174 | 0.0013266 | 0.00014543 | 1.7829 |  | 1.7469 | 0.02656 | 1.7734
| 1.7395 | 0.012613 | 0.00066471 | 0.0013397 | 0.00014687 | 1.7647 |  | 1.7479 | 0.02641 | 1.7743
| 1.7441 | 0.012563 | 0.00069118 | 0.0013208 | 0.00015426 | 1.7693 |  | 1.7386 | 0.02704 | 1.7656
| 1.7312 | 0.012652 | 0.00072598 | 0.0013616 | 0.00014639 | 1.7565 |  | 1.7966 | 0.0269 | 1.8235
| 1.7398 | 0.012695 | 0.00070715 | 0.0013008 | 0.00015879 | 1.765 |  | 1.8072 | 0.02634 | 1.8336
| 1.7404 | 0.012538 | 0.00064826 | 0.0014274 | 0.00014901 | 1.7655 |  | 1.7364 | 0.02669 | 1.7631
| 1.7737 | 0.012464 | 0.00066638 | 0.0013573 | 0.00015449 | 1.7988 |  | 1.7478 | 0.02706 | 1.7749
| 1.7378 | 0.012631 | 0.00066829 | 0.0013175 | 0.00015926 | 1.763 |  | 1.737 | 0.02597 | 1.763
| 1.7429 | 0.012749 | 0.00068545 | 0.0013328 | 0.00016666 | 1.7682 |  | 1.749 | 0.02644 | 1.7754
| 1.7628 | 0.012618 | 0.00068421 | 0.0013406 | 0.00016005 | 1.7881 |  | 1.8098 | 0.026691 | 1.8365
nlpkkt80 | 10.8365 | 0.15339 | 0.004241 | 0.0023067 | 0.0008285 | 11.0022 | nlpkkt80 | 10.8549 | 0.1671 | 11.022
| 10.202 | 0.15281 | 0.0041561 | 0.0023725 | 0.00083232 | 10.3667 |  | 9.7034 | 0.16659 | 9.87
| 10.1827 | 0.1526 | 0.0042031 | 0.0022869 | 0.00083327 | 10.3475 |  | 9.7303 | 0.16526 | 9.8955
| 10.149 | 0.15361 | 0.0041833 | 0.0025427 | 0.00084305 | 10.3149 |  | 9.5841 | 0.16578 | 9.7499
| 10.1866 | 0.15306 | 0.0042737 | 0.0027576 | 0.00083852 | 10.3523 |  | 9.4503 | 0.16675 | 9.617
| 10.2272 | 0.15351 | 0.0042329 | 0.0027881 | 0.00083613 | 10.3933 |  | 9.4287 | 0.16607 | 9.5948
| 10.1424 | 0.15283 | 0.0041623 | 0.002218 | 0.0008564 | 10.3074 |  | 9.4233 | 0.16789 | 9.5912
| 10.5217 | 0.15279 | 0.0043144 | 0.0028393 | 0.00083542 | 10.6869 |  | 9.4857 | 0.16807 | 9.6538
| 10.2073 | 0.15406 | 0.0041928 | 0.0021203 | 0.00084519 | 10.3737 |  | 9.5396 | 0.16585 | 9.7055
| 10.2455 | 0.15302 | 0.0042048 | 0.002646 | 0.00084567 | 10.4112 |  | 9.4228 | 0.16541 | 9.5882
| 10.2901 | 0.15317 | 0.0042164 | 0.0024878 | 0.00083945 | 10.4556 |  | 9.6623 | 0.16648 | 9.8288
CO | 4.469 | 0.027371 | 0.0019286 | 0.0014904 | 0.00028515 | 4.5207 | CO | 4.0303 | 0.05283 | 4.0831
| 3.9016 | 0.025963 | 0.0019503 | 0.0014651 | 0.00027919 | 3.9522 |  | 3.608 | 0.05178 | 3.6598
| 3.7631 | 0.025758 | 0.001951 | 0.0014729 | 0.0002811 | 3.8132 |  | 3.5446 | 0.05266 | 3.5973
| 3.7436 | 0.025842 | 0.0019629 | 0.0014737 | 0.00028634 | 3.7942 |  | 3.6211 | 0.05221 | 3.6733
| 3.7705 | 0.026045 | 0.0019605 | 0.0014734 | 0.00027967 | 3.8209 |  | 3.5525 | 0.05192 | 3.6044
| 3.8068 | 0.025729 | 0.0019817 | 0.0015554 | 0.00027251 | 3.8572 |  | 3.5397 | 0.05163 | 3.5913
| 3.8095 | 0.02585 | 0.0019314 | 0.0014906 | 0.00027561 | 3.8598 |  | 3.5425 | 0.05185 | 3.5943
| 3.7858 | 0.025767 | 0.0019891 | 0.0014672 | 0.00027108 | 3.8359 |  | 3.7143 | 0.05167 | 3.766
| 3.7565 | 0.026004 | 0.0019245 | 0.0014646 | 0.00027847 | 3.8069 |  | 3.6078 | 0.05103 | 3.6588
| 3.774 | 0.025819 | 0.001951 | 0.0015538 | 0.00027609 | 3.8246 |  | 3.7153 | 0.05261 | 3.7679
| 3.858 | 0.026015 | 0.0019531 | 0.0014907 | 0.00027852 | 3.9086 |  | 3.6476 | 0.052019 | 3.6996
gsm_106857 | 13.6299 | 0.095621 | 0.004503 | 0.0013876 | 0.00051451 | 13.7494 | gsm_106857 | 12.8805 | 0.1215 | 13.002
| 12.1753 | 0.095382 | 0.0045392 | 0.0010872 | 0.0005126 | 12.2952 |  | 11.4832 | 0.1231 | 11.6063
| 12.3127 | 0.096289 | 0.0045021 | 0.0011942 | 0.00051165 | 12.4325 |  | 11.4913 | 0.1228 | 11.6141
| 12.1292 | 0.096431 | 0.004575 | 0.0012639 | 0.00051165 | 12.2495 |  | 11.5899 | 0.1231 | 11.713
| 12.3961 | 0.095905 | 0.0048547 | 0.00084329 | 0.00051427 | 12.5165 |  | 11.4658 | 0.1246 | 11.5904
| 12.1093 | 0.095855 | 0.0045328 | 0.00096393 | 0.00051284 | 12.2293 |  | 11.4754 | 0.1231 | 11.5985
| 12.3696 | 0.096157 | 0.0045826 | 0.00079536 | 0.0005126 | 12.4895 |  | 11.7262 | 0.1221 | 11.8483
| 12.2933 | 0.09644 | 0.0045261 | 0.00077581 | 0.00051331 | 12.413 |  | 11.4727 | 0.123 | 11.5957
| 12.1786 | 0.096059 | 0.0044825 | 0.0016487 | 0.00052476 | 12.2992 |  | 11.4966 | 0.1231 | 11.6197
| 12.1083 | 0.096134 | 0.0044632 | 0.0016956 | 0.00051904 | 12.2283 |  | 11.4688 | 0.1219 | 11.5907
| 12.3702 | 0.096027 | 0.0045561 | 0.0011656 | 0.00051472 | 12.4902 |  | 11.655 | 0.12283 | 11.7779
msdoor | 10.749 | 0.06167 | 0.0048566 | 0.0006156 | 0.00042129 | 10.8598 | msdoor | 9.9888 | 0.11204 | 10.1008
| 9.6745 | 0.062334 | 0.0047955 | 0.00062203 | 0.00041318 | 9.7855 |  | 9.1984 | 0.11157 | 9.31
| 9.7824 | 0.062121 | 0.0048094 | 0.0010169 | 0.0004096 | 9.8938 |  | 9.1466 | 0.1124 | 9.259
| 9.801 | 0.062349 | 0.0048163 | 0.00056386 | 0.00041914 | 9.912 |  | 9.1715 | 0.11117 | 9.2827
| 9.7239 | 0.062318 | 0.0048335 | 0.00060058 | 0.00041294 | 9.8352 |  | 9.4768 | 0.11158 | 9.5884
| 9.7212 | 0.062016 | 0.0048137 | 0.0010188 | 0.00041437 | 9.8323 |  | 9.1263 | 0.112 | 9.2383
| 9.7742 | 0.061871 | 0.0048335 | 0.00099683 | 0.00041699 | 9.8854 |  | 9.1763 | 0.11149 | 9.2878
| 9.8718 | 0.062678 | 0.0048161 | 0.0010192 | 0.00041032 | 9.9831 |  | 9.1819 | 0.11078 | 9.2927
| 9.7217 | 0.062418 | 0.0047719 | 0.001014 | 0.00041318 | 9.8329 |  | 9.311 | 0.11194 | 9.4229
| 9.7401 | 0.062335 | 0.0048115 | 0.0010118 | 0.00041342 | 9.8513 |  | 9.112 | 0.11183 | 9.2239
| 9.856 | 0.062211 | 0.0048158 | 0.00084796 | 0.00041444 | 9.9671 |  | 9.289 | 0.11168 | 9.4006
bmw3_2 | 6.2513 | 0.035836 | 0.0030782 | 0.0012293 | 0.00027561 | 6.3179 | bmw3_2 | 5.9188 | 0.06726 | 5.986
| 5.7856 | 0.035525 | 0.0030684 | 0.0013597 | 0.00028014 | 5.8523 |  | 5.2343 | 0.07203 | 5.3064
| 5.6816 | 0.035486 | 0.0030625 | 0.0013659 | 0.00028825 | 5.7482 |  | 5.2371 | 0.06772 | 5.3049
| 5.6492 | 0.035618 | 0.0071471 | 0.0012758 | 0.00029278 | 5.7205 |  | 5.1938 | 0.06777 | 5.2615
| 5.5699 | 0.035801 | 0.0031574 | 0.0012782 | 0.00031185 | 5.6369 |  | 5.2359 | 0.0673 | 5.3031
| 5.5386 | 0.03539 | 0.0030346 | 0.0013387 | 0.00028491 | 5.6052 |  | 5.2464 | 0.06743 | 5.3138
| 5.5488 | 0.03554 | 0.0030356 | 0.0014153 | 0.00028062 | 5.6154 |  | 5.1862 | 0.06759 | 5.2538
| 5.5863 | 0.035433 | 0.0030463 | 0.0014405 | 0.00027347 | 5.6527 |  | 5.3583 | 0.0676 | 5.4259
| 5.5488 | 0.035908 | 0.0030451 | 0.0014036 | 0.00027585 | 5.6156 |  | 5.1989 | 0.06658 | 5.2655
| 5.571 | 0.03556 | 0.0030744 | 0.0013413 | 0.00029182 | 5.6377 |  | 5.2185 | 0.06775 | 5.2863
| 5.6731 | 0.03561 | 0.003475 | 0.0013448 | 0.00028553 | 5.7402 |  | 5.3028 | 0.067903 | 5.3707
BenElechi1 | 7.4187 | 0.040819 | 0.0034885 | 0.0015702 | 0.00029826 | 7.5004 | BenElechi1 | 7.4003 | 0.08169 | 7.482
| 6.6278 | 0.040907 | 0.0034895 | 0.0014558 | 0.00031114 | 6.7097 |  | 6.6086 | 0.08188 | 6.6905
| 6.7652 | 0.040814 | 0.0034812 | 0.0014939 | 0.00029921 | 6.8468 |  | 6.624 | 0.08239 | 6.7064
| 6.5918 | 0.040907 | 0.0034957 | 0.0014846 | 0.00029254 | 6.6739 |  | 6.5228 | 0.08217 | 6.6049
| 6.6812 | 0.040541 | 0.0035749 | 0.0014269 | 0.00032139 | 6.7627 |  | 6.5499 | 0.0827 | 6.6326
| 6.6582 | 0.040855 | 0.0034418 | 0.0015259 | 0.00029421 | 6.7399 |  | 6.525 | 0.08278 | 6.6078
| 6.5889 | 0.04083 | 0.0034542 | 0.0015404 | 0.00029612 | 6.6712 |  | 6.5311 | 0.08351 | 6.6146
| 6.9477 | 0.040951 | 0.0035753 | 0.001405 | 0.00032282 | 7.0294 |  | 6.5065 | 0.0827 | 6.5892
| 6.7007 | 0.041155 | 0.0034812 | 0.0014815 | 0.00030756 | 6.7827 |  | 6.5136 | 0.0818 | 6.5954
| 6.6321 | 0.040669 | 0.0035491 | 0.0014236 | 0.00031853 | 6.7138 |  | 6.556 | 0.08196 | 6.638
| 6.7612 | 0.040845 | 0.0035031 | 0.0014808 | 0.00030618 | 6.8431 |  | 6.6338 | 0.082358 | 6.7161
t3dh | 2.6427 | 0.015252 | 0.0010352 | 0.001107 | 0.00014615 | 2.6732 | t3dh | 2.5973 | 0.03084 | 2.6281
| 2.3459 | 0.015416 | 0.001025 | 0.0011132 | 0.00014162 | 2.376 |  | 2.3155 | 0.03095 | 2.3464
| 2.365 | 0.01489 | 0.0010264 | 0.0010989 | 0.00014329 | 2.394 |  | 2.329 | 0.03163 | 2.3607
| 2.3286 | 0.015217 | 0.0010352 | 0.0010538 | 0.00015712 | 2.358 |  | 2.3011 | 0.03083 | 2.3319
| 2.3581 | 0.015292 | 0.0010893 | 0.0010278 | 0.000211 | 2.388 |  | 2.3136 | 0.03085 | 2.3445
| 2.377 | 0.015006 | 0.00099301 | 0.0010679 | 0.00014782 | 2.4064 |  | 2.2981 | 0.0306 | 2.3287
| 2.3431 | 0.015099 | 0.0011039 | 0.0011001 | 0.00012898 | 2.3725 |  | 2.3079 | 0.0311 | 2.339
| 2.3614 | 0.015373 | 0.0010276 | 0.0010865 | 0.00013423 | 2.3914 |  | 2.3015 | 0.03087 | 2.3324
| 2.3943 | 0.015347 | 0.0011022 | 0.0010061 | 0.00025201 | 2.4242 |  | 2.3519 | 0.03131 | 2.3832
| 2.3666 | 0.015462 | 0.001019 | 0.0010862 | 0.0001297 | 2.3966 |  | 2.3018 | 0.03099 | 2.3328
| 2.3883 | 0.015235 | 0.0010457 | 0.0010747 | 0.00015919 | 2.418 |  | 2.3418 | 0.030997 | 2.3728
F2 | 3.0119 | 0.023762 | 0.00096035 | 0.0010898 | 0.00016117 | 3.0398 | F2 | 2.9364 | 0.02844 | 2.9649
| 2.6747 | 0.023736 | 0.0010178 | 0.0011158 | 0.00016475 | 2.7026 |  | 2.6554 | 0.0298 | 2.6852
| 2.6845 | 0.023573 | 0.001004 | 0.001081 | 0.00016642 | 2.7123 |  | 2.6665 | 0.02901 | 2.6955
| 2.6789 | 0.023699 | 0.00090361 | 0.0011826 | 0.00012255 | 2.7067 |  | 2.6648 | 0.02941 | 2.6942
| 2.7019 | 0.023515 | 0.0010235 | 0.0011091 | 0.0001657 | 2.7296 |  | 2.6548 | 0.02897 | 2.6838
| 2.6994 | 0.023313 | 0.00091124 | 0.0011783 | 0.00013375 | 2.7271 |  | 2.6573 | 0.02811 | 2.6854
| 2.6826 | 0.023322 | 0.0010114 | 0.0011182 | 0.00023174 | 2.7102 |  | 2.8211 | 0.02932 | 2.8505
| 2.6817 | 0.023784 | 0.00088739 | 0.0011268 | 0.00012517 | 2.7093 |  | 2.6761 | 0.02872 | 2.7048
| 2.6802 | 0.023817 | 0.00091624 | 0.0011651 | 0.00012708 | 2.708 |  | 2.6564 | 0.02885 | 2.6853
| 2.6858 | 0.02382 | 0.00094414 | 0.0011666 | 0.00013876 | 2.714 |  | 2.6784 | 0.02992 | 2.7083
| 2.7182 | 0.023634 | 0.00095797 | 0.0011333 | 0.00015371 | 2.746 |  | 2.7067 | 0.029055 | 2.7358
consph | 3.3371 | 0.020009 | 0.0015044 | 0.001061 | 0.00013995 | 3.3763 | consph | 3.2644 | 0.04097 | 3.3054
| 3.0143 | 0.02004 | 0.0014818 | 0.0010443 | 0.00013781 | 3.0535 |  | 3.0172 | 0.04089 | 3.0581
| 2.9942 | 0.019709 | 0.0015025 | 0.0010355 | 0.00013781 | 3.0332 |  | 3.0004 | 0.04115 | 3.0416
| 2.982 | 0.019679 | 0.0015118 | 0.0010483 | 0.00013828 | 3.0213 |  | 2.9663 | 0.04099 | 3.0073
| 3.1149 | 0.019919 | 0.0014904 | 0.0010781 | 0.000139 | 3.1541 |  | 3.0687 | 0.0404 | 3.1091
| 2.994 | 0.019931 | 0.0015037 | 0.0010481 | 0.00023818 | 3.0335 |  | 2.983 | 0.04064 | 3.0236
| 3.0156 | 0.019576 | 0.0014851 | 0.0010984 | 0.00013924 | 3.0547 |  | 2.9551 | 0.03975 | 2.9949
| 3.0068 | 0.019783 | 0.002121 | 0.0010209 | 0.00013685 | 3.0465 |  | 3.051 | 0.04127 | 3.0922
| 3.0167 | 0.019761 | 0.0014958 | 0.0010662 | 0.00013804 | 3.0558 |  | 2.9599 | 0.04047 | 3.0004
| 3.0931 | 0.019938 | 0.0014987 | 0.0010538 | 0.00014186 | 3.1325 |  | 2.9635 | 0.04039 | 3.0039
| 3.0569 | 0.019834 | 0.0015595 | 0.0010555 | 0.0001487 | 3.0962 |  | 3.023 | 0.040692 | 3.0637
SiO2 | 6.5083 | 0.041958 | 0.0024741 | 0.0014226 | 0.00023866 | 6.57 | SiO2 | 7.238 | 0.06369 | 7.3017
| 5.8152 | 0.041887 | 0.0024657 | 0.0013881 | 0.00022793 | 5.8766 |  | 5.771 | 0.06357 | 5.8345
| 5.7817 | 0.043146 | 0.0024362 | 0.0013843 | 0.00022602 | 5.8447 |  | 5.7503 | 0.06344 | 5.8138
| 5.8101 | 0.041881 | 0.00245 | 0.0013885 | 0.00022674 | 5.8719 |  | 5.8566 | 0.06255 | 5.9192
| 5.8008 | 0.041626 | 0.0025008 | 0.0013924 | 0.00027037 | 5.8624 |  | 5.767 | 0.06316 | 5.8301
| 5.9862 | 0.041642 | 0.0024536 | 0.0014176 | 0.00023961 | 6.0476 |  | 5.7637 | 0.06284 | 5.8266
| 5.8457 | 0.041988 | 0.0024211 | 0.0014432 | 0.0002358 | 5.9079 |  | 5.7741 | 0.06305 | 5.8371
| 5.7866 | 0.041777 | 0.0024846 | 0.0014072 | 0.00026894 | 5.8481 |  | 5.7642 | 0.06367 | 5.8279
| 5.8327 | 0.041891 | 0.0024304 | 0.0014062 | 0.00022626 | 5.8947 |  | 5.8415 | 0.06251 | 5.904
| 5.7764 | 0.041671 | 0.0024147 | 0.0014155 | 0.00023961 | 5.8376 |  | 5.8139 | 0.06264 | 5.8765
| 5.8944 | 0.041947 | 0.0024531 | 0.0014065 | 0.00023999 | 5.9561 |  | 5.934 | 0.063112 | 5.9971
torso1 | 8.6751 | 0.071644 | 0.0033515 | 0.001308 | 0.00016141 | 8.7587 | torso1 | 9.81 | 0.08422 | 9.8943
| 8.6798 | 0.071256 | 0.0033305 | 0.0013254 | 0.00015926 | 8.7635 |  | 8.6351 | 0.08362 | 8.7187
| 9.849 | 0.071283 | 0.0033281 | 0.0013061 | 0.00016379 | 9.9327 |  | 8.7384 | 0.08468 | 8.823
| 8.6434 | 0.071306 | 0.0033336 | 0.0013776 | 0.00015998 | 8.7273 |  | 8.843 | 0.08504 | 8.9281
| 8.5677 | 0.071238 | 0.0034192 | 0.001312 | 0.00015998 | 8.6516 |  | 8.5866 | 0.0843 | 8.6709
| 8.6605 | 0.071164 | 0.0032947 | 0.0013123 | 0.00016666 | 8.7443 |  | 8.6134 | 0.08489 | 8.6983
| 8.7079 | 0.07235 | 0.0034277 | 0.0010433 | 0.00017476 | 8.7923 |  | 8.5939 | 0.0839 | 8.6778
| 8.7073 | 0.072216 | 0.0033698 | 0.0010271 | 0.00017476 | 8.7909 |  | 8.5901 | 0.08391 | 8.6741
| 8.6207 | 0.071231 | 0.0032937 | 0.0013053 | 0.00021124 | 8.7043 |  | 8.5862 | 0.08443 | 8.6707
| 8.6631 | 0.071058 | 0.0033128 | 0.0013106 | 0.00016022 | 8.7465 |  | 8.6097 | 0.08535 | 8.695
| 8.7775 | 0.071475 | 0.0033462 | 0.0012628 | 0.00016921 | 8.8612 |  | 8.7606 | 0.084434 | 8.8451
dielFilterV3real | 27.612 | 0.17521 | 0.0061295 | 0.0020633 | 0.00091267 | 27.8018 | dielFilterV3real | 28.7354 | 0.1935 | 28.9289
| 26.0112 | 0.17197 | 0.0087032 | 0.0021651 | 0.00087094 | 26.2002 |  | 25.6069 | 0.1939 | 25.8008
| 25.4442 | 0.17386 | 0.0066669 | 0.0022531 | 0.00089884 | 25.6335 |  | 26.1662 | 0.1936 | 26.3598
| 25.3983 | 0.17476 | 0.0065079 | 0.0019307 | 0.00087166 | 25.588 |  | 25.3454 | 0.1935 | 25.5389
| 24.75 | 0.17356 | 0.0063279 | 0.0019546 | 0.00087261 | 24.9383 |  | 25.2045 | 0.1937 | 25.3982
| 25.4728 | 0.17374 | 0.0063727 | 0.0019627 | 0.00087166 | 25.6614 |  | 25.2222 | 0.1943 | 25.4165
| 25.1183 | 0.17264 | 0.0062668 | 0.001961 | 0.00087142 | 25.3058 |  | 25.1607 | 0.1941 | 25.3548
| 25.1128 | 0.1719 | 0.0062256 | 0.0019219 | 0.00086498 | 25.2991 |  | 25.2666 | 0.1944 | 25.461
| 24.9814 | 0.17294 | 0.0062356 | 0.0019808 | 0.00086379 | 25.1689 |  | 25.2627 | 0.1928 | 25.4555
| 25.2055 | 0.17224 | 0.0062709 | 0.0019381 | 0.00086403 | 25.3924 |  | 25.1898 | 0.1938 | 25.3836
| 25.5107 | 0.17328 | 0.0065707 | 0.0020131 | 0.00087626 | 25.6989 |  | 25.716 | 0.19376 | 25.9098
RM07R | 22.0819 | 0.12735 | 0.0066922 | 0.0011749 | 0.00036311 | 22.2941 | RM07R | 22.2677 | 0.2122 | 22.4799
| 20.2791 | 0.12534 | 0.0081229 | 0.0015695 | 0.00036192 | 20.492 |  | 20.2424 | 0.2118 | 20.4542
| 20.2676 | 0.12542 | 0.0081887 | 0.0015595 | 0.00035715 | 20.4818 |  | 19.9741 | 0.2114 | 20.1855
| 20.0785 | 0.12553 | 0.0074928 | 0.0015817 | 0.00035906 | 20.291 |  | 20.5447 | 0.2124 | 20.7571
| 20.2324 | 0.12604 | 0.0067022 | 0.0015736 | 0.00036526 | 20.4439 |  | 19.9788 | 0.2118 | 20.1906
| 20.1158 | 0.12702 | 0.0067022 | 0.0016398 | 0.00036216 | 20.3292 |  | 20.2308 | 0.2132 | 20.444
| 20.0237 | 0.12571 | 0.0066876 | 0.0015807 | 0.00035691 | 20.2353 |  | 19.9769 | 0.2114 | 20.1883
| 19.8277 | 0.12518 | 0.0067477 | 0.0012384 | 0.00036359 | 20.0396 |  | 19.9637 | 0.212 | 20.1757
| 20.0514 | 0.12587 | 0.0066748 | 0.0015454 | 0.00035763 | 20.2628 |  | 19.9451 | 0.2131 | 20.1582
| 19.6618 | 0.12607 | 0.0064848 | 0.0012114 | 0.00036669 | 19.8737 |  | 20.5704 | 0.2114 | 20.7818
| 20.262 | 0.12595 | 0.0070496 | 0.0014675 | 0.00036135 | 20.4743 |  | 20.3695 | 0.21207 | 20.5815
m_t1 | 4.6191 | 0.031246 | 0.0019169 | 0.0011516 | 0.0001533 | 4.6799 | m_t1 | 5.2831 | 0.06238 | 5.3455
| 4.6528 | 0.031189 | 0.0019198 | 0.0012136 | 0.00015235 | 4.7144 |  | 4.8011 | 0.06187 | 4.8629
| 4.5825 | 0.031486 | 0.0018661 | 0.0011177 | 0.00015283 | 4.6441 |  | 4.8256 | 0.0622 | 4.8878
| 4.6405 | 0.031374 | 0.0018959 | 0.0011408 | 0.00015402 | 4.7024 |  | 4.7967 | 0.06229 | 4.859
| 4.653 | 0.031393 | 0.0018744 | 0.0011723 | 0.00015259 | 4.7137 |  | 4.7988 | 0.06212 | 4.8609
| 4.6638 | 0.031511 | 0.001873 | 0.001111 | 0.00015354 | 4.725 |  | 4.8739 | 0.06241 | 4.9363
| 4.5814 | 0.031261 | 0.0019073 | 0.0011311 | 0.00015449 | 4.6423 |  | 4.8012 | 0.06312 | 4.8643
| 4.789 | 0.031119 | 0.0018196 | 0.0011499 | 0.00015354 | 4.8495 |  | 4.8178 | 0.06335 | 4.8812
| 4.7358 | 0.03131 | 0.0019198 | 0.0011575 | 0.00015163 | 4.7965 |  | 4.8663 | 0.06232 | 4.9286
| 4.5882 | 0.031465 | 0.0018251 | 0.0011461 | 0.00015473 | 4.649 |  | 4.8707 | 0.06202 | 4.9327
| 4.6506 | 0.031335 | 0.0018818 | 0.0011492 | 0.0001533 | 4.7117 |  | 4.8735 | 0.062408 | 4.9359
crankseg_2 | 6.7519 | 0.048764 | 0.0025117 | 0.0011539 | 0.00011993 | 6.8136 | crankseg_2 | 7.1452 | 0.06285 | 7.208
| 6.7528 | 0.04849 | 0.0024409 | 0.0011423 | 0.00013137 | 6.8145 |  | 6.8291 | 0.06296 | 6.892
| 6.5507 | 0.048432 | 0.0026102 | 0.0011482 | 0.00011778 | 6.6126 |  | 6.8066 | 0.06335 | 6.87
| 6.6078 | 0.047874 | 0.0024698 | 0.0011978 | 0.00011849 | 6.6693 |  | 6.802 | 0.0629 | 6.8649
| 6.5797 | 0.049207 | 0.0023868 | 0.0011971 | 0.00012779 | 6.642 |  | 6.8444 | 0.06278 | 6.9071
| 6.5642 | 0.049133 | 0.0023763 | 0.0011918 | 0.00013137 | 6.6263 |  | 6.828 | 0.06342 | 6.8914
| 6.6493 | 0.048522 | 0.0023036 | 0.0011582 | 0.00013709 | 6.7108 |  | 7.0133 | 0.06435 | 7.0777
| 6.6545 | 0.048495 | 0.00245 | 0.0011673 | 0.00011778 | 6.7163 |  | 7.011 | 0.06398 | 7.075
| 6.6767 | 0.049655 | 0.0023689 | 0.0011902 | 0.00014091 | 6.739 |  | 6.9224 | 0.06277 | 6.9852
| 6.568 | 0.048082 | 0.0025115 | 0.0011673 | 0.00011754 | 6.63 |  | 6.7814 | 0.06355 | 6.8449
| 6.6356 | 0.048665 | 0.002443 | 0.0011714 | 0.000126 | 6.6974 |  | 6.8983 | 0.063291 | 6.9616
nd24k | 14.6743 | 0.085684 | 0.0046191 | 0.0011985 | 0.00012326 | 14.8067 | nd24k | 15.9422 | 0.1321 | 16.0743
| 14.6718 | 0.085883 | 0.0042365 | 0.0012 | 0.00012612 | 14.8044 |  | 15.2497 | 0.1327 | 15.3824
| 14.4766 | 0.08577 | 0.004705 | 0.0011299 | 0.00012517 | 14.6089 |  | 14.4531 | 0.1325 | 14.5856
| 14.6325 | 0.085428 | 0.0044766 | 0.0011785 | 0.00012612 | 14.7647 |  | 14.4882 | 0.1325 | 14.6207
| 14.4513 | 0.090848 | 0.0045814 | 0.0011575 | 0.00012589 | 14.5887 |  | 14.6177 | 0.1327 | 14.7504
| 14.5602 | 0.086446 | 0.0047345 | 0.0011308 | 0.00012755 | 14.6929 |  | 14.4603 | 0.1323 | 14.5926
| 14.497 | 0.085596 | 0.0045676 | 0.0011892 | 0.00012374 | 14.6293 |  | 14.4865 | 0.1336 | 14.6201
| 14.4272 | 0.086231 | 0.0047503 | 0.0011206 | 0.00013733 | 14.5605 |  | 14.7044 | 0.1341 | 14.8385
| 14.3639 | 0.086204 | 0.0045848 | 0.0011394 | 0.00012326 | 14.4964 |  | 14.5962 | 0.1329 | 14.7291
| 15.0341 | 0.085641 | 0.0046465 | 0.0012062 | 0.00012589 | 15.1668 |  | 14.4705 | 0.1327 | 14.6032
| 14.5789 | 0.086373 | 0.0045902 | 0.0011651 | 0.00012643 | 14.7119 |  | 14.7469 | 0.13281 | 14.8797
TSOPF_RS_b2383 | 9.017 | 0.086204 | 0.0041387 | 0.0010395 | 8.4877e-05 | 9.1094 | TSOPF_RS_b2383 | 9.5942 | 0.09533 | 9.6896
| 8.6384 | 0.086303 | 0.0042078 | 0.0010634 | 8.4877e-05 | 8.7312 |  | 8.9434 | 0.09497 | 9.0383
| 8.9572 | 0.086319 | 0.0041435 | 0.0010743 | 8.4877e-05 | 9.0498 |  | 8.8852 | 0.09461 | 8.9798
| 8.584 | 0.086689 | 0.004183 | 0.001056 | 8.5115e-05 | 8.677 |  | 8.8758 | 0.09582 | 8.9716
| 8.6718 | 0.086134 | 0.0041881 | 0.0010498 | 8.4162e-05 | 8.7642 |  | 9.0258 | 0.09473 | 9.1205
| 8.9935 | 0.086204 | 0.0042131 | 0.0010705 | 8.5115e-05 | 9.0861 |  | 8.8763 | 0.09768 | 8.974
| 8.9669 | 0.086106 | 0.0041943 | 0.001065 | 8.3208e-05 | 9.0592 |  | 8.9024 | 0.09499 | 8.9974
| 8.6427 | 0.086083 | 0.0042119 | 0.0010736 | 8.44e-05 | 8.7351 |  | 8.8809 | 0.09666 | 8.9775
| 8.672 | 0.086371 | 0.0042446 | 0.0010605 | 8.6069e-05 | 8.7649 |  | 9.0622 | 0.094 | 9.1562
| 9.0167 | 0.086166 | 0.0042088 | 0.0010371 | 8.3208e-05 | 9.1092 |  | 8.8824 | 0.0944 | 8.9768
| 8.816 | 0.086258 | 0.0041934 | 0.001059 | 8.4591e-05 | 8.9086 |  | 8.9928 | 0.095319 | 9.0882
mouse_gene | 14.7123 | 0.098664 | 0.0054018 | 0.001045 | 9.0838e-05 | 14.8399 | mouse_gene | 15.5137 | 0.1277 | 15.6414
| 14.4694 | 0.099086 | 0.0054874 | 0.0010502 | 9.0361e-05 | 14.5968 |  | 14.4774 | 0.1266 | 14.604
| 15.0279 | 0.099134 | 0.0055778 | 0.0010667 | 9.0122e-05 | 15.1558 |  | 14.6429 | 0.1267 | 14.7696
| 14.2912 | 0.099621 | 0.0053537 | 0.0010407 | 9.8229e-05 | 14.4194 |  | 14.6109 | 0.127 | 14.7379
| 14.5029 | 0.098701 | 0.0053949 | 0.0010617 | 9.0122e-05 | 14.6301 |  | 14.4763 | 0.127 | 14.6033
| 14.3446 | 0.099617 | 0.0054853 | 0.0010624 | 9.0122e-05 | 14.4722 |  | 14.497 | 0.1266 | 14.6236
| 14.3898 | 0.099054 | 0.0055625 | 0.0010493 | 9.7752e-05 | 14.517 |  | 14.4813 | 0.1269 | 14.6082
| 14.2182 | 0.09905 | 0.0055823 | 0.0010793 | 9.1314e-05 | 14.3462 |  | 14.4677 | 0.1263 | 14.594
| 14.833 | 0.09957 | 0.0054946 | 0.0010481 | 9.0838e-05 | 14.9604 |  | 14.4965 | 0.1289 | 14.6254
| 14.3923 | 0.098934 | 0.0054956 | 0.0010717 | 9.0599e-05 | 14.5201 |  | 14.5903 | 0.1279 | 14.7182
| 14.5182 | 0.099143 | 0.0054836 | 0.0010575 | 9.203e-05 | 14.6458 |  | 14.6254 | 0.12716 | 14.7526
human_gene1 | 12.1178 | 0.1103 | 0.0037587 | 0.0010779 | 6.7949e-05 | 12.244 | human_gene1 | 13.2565 | 0.1269 | 13.3834
| 12.5109 | 0.11088 | 0.0039716 | 0.0011115 | 6.8426e-05 | 12.6375 |  | 12.5823 | 0.1277 | 12.71
| 12.1862 | 0.11042 | 0.004065 | 0.0010684 | 6.7949e-05 | 12.3125 |  | 12.437 | 0.1277 | 12.5647
| 12.1773 | 0.10975 | 0.0039177 | 0.0010877 | 6.7949e-05 | 12.3032 |  | 12.4656 | 0.1277 | 12.5933
| 12.1911 | 0.11077 | 0.0038464 | 0.0010474 | 7.534e-05 | 12.3176 |  | 12.4545 | 0.1275 | 12.582
| 12.2504 | 0.10985 | 0.0038998 | 0.0010371 | 7.3671e-05 | 12.3762 |  | 12.4238 | 0.1274 | 12.5512
| 12.143 | 0.11035 | 0.0042625 | 0.0010314 | 6.7234e-05 | 12.2696 |  | 12.463 | 0.1276 | 12.5906
| 12.2054 | 0.11051 | 0.0038536 | 0.0010574 | 7.5102e-05 | 12.3318 |  | 12.5714 | 0.1275 | 12.6989
| 12.271 | 0.11073 | 0.0039439 | 0.0010488 | 7.6055e-05 | 12.3978 |  | 12.4465 | 0.1276 | 12.5741
| 12.1881 | 0.11034 | 0.0038745 | 0.0010605 | 6.8903e-05 | 12.3146 |  | 12.4553 | 0.1271 | 12.5824
| 12.2241 | 0.11039 | 0.0039394 | 0.0010628 | 7.0858e-05 | 12.3505 |  | 12.5556 | 0.12747 | 12.6831
atmosmodd | 4.0483 | 0.040594 | 0.0020798 | 0.0024977 | 0.0010404 | 4.124 | atmosmodd | 4.0508 | 0.079909 | 4.1307
parabolic_fem | 1.7784 | 0.021409 | 0.00069976 | 0.0028265 | 0.00041015 | 1.8075 | parabolic_fem | 1.8074 | 0.03104 | 1.8385
rajat30 | 2.9945 | 0.024097 | 0.0022442 | 0.0016536 | 0.00057473 | 3.0364 | rajat30 | 2.9839 | 0.04229 | 3.0262
CurlCurl_3 | 6.5635 | 0.048363 | 0.00273 | 0.0024661 | 0.0010012 | 6.6592 | CurlCurl_3 | 6.2886 | 0.097523 | 6.3861
offshore | 2.1141 | 0.016434 | 0.00094712 | 0.0017755 | 0.00030739 | 2.1457 | offshore | 2.1253 | 0.033343 | 2.1587
FEM_3D_thermal2 | 1.7628 | 0.012618 | 0.00068421 | 0.0013406 | 0.00016005 | 1.7881 | FEM_3D_thermal2 | 1.8098 | 0.026691 | 1.8365
nlpkkt80 | 10.2901 | 0.15317 | 0.0042164 | 0.0024878 | 0.00083945 | 10.4556 | nlpkkt80 | 9.6623 | 0.16648 | 9.8288
CO | 3.858 | 0.026015 | 0.0019531 | 0.0014907 | 0.00027852 | 3.9086 | CO | 3.6476 | 0.052019 | 3.6996
gsm_106857 | 12.3702 | 0.096027 | 0.0045561 | 0.0011656 | 0.00051472 | 12.4902 | gsm_106857 | 11.655 | 0.12283 | 11.7779
msdoor | 9.856 | 0.062211 | 0.0048158 | 0.00084796 | 0.00041444 | 9.9671 | msdoor | 9.289 | 0.11168 | 9.4006
bmw3_2 | 5.6731 | 0.03561 | 0.003475 | 0.0013448 | 0.00028553 | 5.7402 | bmw3_2 | 5.3028 | 0.067903 | 5.3707
BenElechi1 | 6.7612 | 0.040845 | 0.0035031 | 0.0014808 | 0.00030618 | 6.8431 | BenElechi1 | 6.6338 | 0.082358 | 6.7161
t3dh | 2.3883 | 0.015235 | 0.0010457 | 0.0010747 | 0.00015919 | 2.418 | t3dh | 2.3418 | 0.030997 | 2.3728
F2 | 2.7182 | 0.023634 | 0.00095797 | 0.0011333 | 0.00015371 | 2.746 | F2 | 2.7067 | 0.029055 | 2.7358
consph | 3.0569 | 0.019834 | 0.0015595 | 0.0010555 | 0.0001487 | 3.0962 | consph | 3.023 | 0.040692 | 3.0637
SiO2 | 5.8944 | 0.041947 | 0.0024531 | 0.0014065 | 0.00023999 | 5.9561 | SiO2 | 5.934 | 0.063112 | 5.9971
torso1 | 8.7775 | 0.071475 | 0.0033462 | 0.0012628 | 0.00016921 | 8.8612 | torso1 | 8.7606 | 0.084434 | 8.8451
dielFilterV3real | 25.5107 | 0.17328 | 0.0065707 | 0.0020131 | 0.00087626 | 25.6989 | dielFilterV3real | 25.716 | 0.19376 | 25.9098
RM07R | 20.262 | 0.12595 | 0.0070496 | 0.0014675 | 0.00036135 | 20.4743 | RM07R | 20.3695 | 0.21207 | 20.5815
m_t1 | 4.6506 | 0.031335 | 0.0018818 | 0.0011492 | 0.0001533 | 4.7117 | m_t1 | 4.8735 | 0.062408 | 4.9359
crankseg_2 | 6.6356 | 0.048665 | 0.002443 | 0.0011714 | 0.000126 | 6.6974 | crankseg_2 | 6.8983 | 0.063291 | 6.9616
nd24k | 14.5789 | 0.086373 | 0.0045902 | 0.0011651 | 0.00012643 | 14.7119 | nd24k | 14.7469 | 0.13281 | 14.8797
TSOPF_RS_b2383 | 8.816 | 0.086258 | 0.0041934 | 0.001059 | 8.4591e-05 | 8.9086 | TSOPF_RS_b2383 | 8.9928 | 0.095319 | 9.0882
mouse_gene | 14.5182 | 0.099143 | 0.0054836 | 0.0010575 | 9.203e-05 | 14.6458 | mouse_gene | 14.6254 | 0.12716 | 14.7526
human_gene1 | 12.2241 | 0.11039 | 0.0039394 | 0.0010628 | 7.0858e-05 | 12.3505 | human_gene1 | 12.5556 | 0.12747 | 12.6831

## MVA2 Opt-9proc
atmosmodd | 4.2669 | 0.052996 | 0.0014544 | 0.0022645 | 0.0013246 | 4.3454 | atmosmodd | 4.3867 | 0.07664 | 4.4634
| 4.1404 | 0.053029 | 0.0014904 | 0.0022993 | 0.0013356 | 4.2189 |  | 4.1209 | 0.07565 | 4.1966
| 4.1502 | 0.052797 | 0.0015671 | 0.0023665 | 0.0013425 | 4.2288 |  | 3.9477 | 0.07916 | 4.0268
| 4.1291 | 0.052237 | 0.0015073 | 0.0022357 | 0.0013292 | 4.2077 |  | 4.0171 | 0.08398 | 4.1011
| 4.2221 | 0.052665 | 0.001431 | 0.0022368 | 0.0013301 | 4.3011 |  | 3.9571 | 0.08674 | 4.0438
| 4.2287 | 0.052546 | 0.0014207 | 0.0023558 | 0.0013301 | 4.3077 |  | 3.9413 | 0.07615 | 4.0174
| 4.2087 | 0.052378 | 0.001441 | 0.0026202 | 0.0013602 | 4.2879 |  | 3.9603 | 0.08696 | 4.0472
| 4.1289 | 0.052282 | 0.0014236 | 0.0022833 | 0.0013289 | 4.2073 |  | 4.0693 | 0.07561 | 4.1449
| 4.2462 | 0.052875 | 0.0014772 | 0.0022309 | 0.0013349 | 4.3247 |  | 4.1845 | 0.07531 | 4.2598
| 4.1543 | 0.052568 | 0.0015619 | 0.0026662 | 0.0013287 | 4.2332 |  | 3.946 | 0.07663 | 4.0226
| 4.1875 | 0.052637 | 0.0014775 | 0.0023559 | 0.0013345 | 4.2663 |  | 4.0531 | 0.079283 | 4.1324
parabolic_fem | 1.8422 | 0.027621 | 0.00050449 | 0.0015178 | 0.00054407 | 1.8757 | parabolic_fem | 1.8671 | 0.03287 | 1.9
| 1.8347 | 0.027422 | 0.0005157 | 0.0015361 | 0.00054359 | 1.8681 |  | 1.7898 | 0.0325 | 1.8223
| 1.8731 | 0.027511 | 0.00052524 | 0.0015352 | 0.00054908 | 1.9066 |  | 1.7915 | 0.03292 | 1.8244
| 1.863 | 0.027281 | 0.00050306 | 0.001487 | 0.00054121 | 1.8962 |  | 1.804 | 0.03384 | 1.8378
| 1.8275 | 0.027377 | 0.00051641 | 0.0015481 | 0.00055361 | 1.8609 |  | 1.7739 | 0.03257 | 1.8065
| 1.856 | 0.026694 | 0.00055218 | 0.0015211 | 0.00054646 | 1.8886 |  | 1.7694 | 0.03348 | 1.8028
| 1.883 | 0.027579 | 0.00051236 | 0.0014913 | 0.0005455 | 1.9165 |  | 1.7965 | 0.03283 | 1.8293
| 2.4241 | 0.028048 | 0.00052333 | 0.00159 | 0.00061965 | 2.4583 |  | 1.8119 | 0.03272 | 1.8446
| 1.832 | 0.027332 | 0.00051594 | 0.0015545 | 0.00054574 | 1.8655 |  | 1.7752 | 0.03303 | 1.8082
| 1.8508 | 0.027934 | 0.00049853 | 0.0015397 | 0.00054407 | 1.8847 |  | 1.7792 | 0.03273 | 1.8119
| 1.9086 | 0.02748 | 0.00051672 | 0.0015321 | 0.0005533 | 1.9421 |  | 1.7958 | 0.032949 | 1.8288
rajat30 | 3.0678 | 0.034667 | 0.0015235 | 0.0027184 | 0.00073433 | 3.1142 | rajat30 | 3.2943 | 0.04368 | 3.338
| 3.0574 | 0.034734 | 0.0015922 | 0.0026395 | 0.00073552 | 3.1036 |  | 2.9747 | 0.04418 | 3.0189
| 3.1099 | 0.034305 | 0.0015938 | 0.0027211 | 0.00073862 | 3.1558 |  | 2.9736 | 0.04425 | 3.0178
| 3.0974 | 0.034696 | 0.0015504 | 0.0027232 | 0.00074792 | 3.1437 |  | 2.9353 | 0.044 | 2.9793
| 3.0946 | 0.034856 | 0.0016053 | 0.0026262 | 0.00073385 | 3.1412 |  | 2.954 | 0.04405 | 2.9981
| 3.0704 | 0.034853 | 0.0015805 | 0.0027213 | 0.00073171 | 3.1168 |  | 2.9671 | 0.04394 | 3.0111
| 3.0778 | 0.034986 | 0.0015709 | 0.0026751 | 0.00073385 | 3.1239 |  | 2.9413 | 0.04438 | 2.9857
| 3.0754 | 0.034817 | 0.0014265 | 0.0027242 | 0.00073504 | 3.1216 |  | 2.9408 | 0.04402 | 2.9848
| 3.1077 | 0.035335 | 0.0015669 | 0.0026784 | 0.00075483 | 3.1545 |  | 2.9545 | 0.04416 | 2.9987
| 3.0927 | 0.034679 | 0.0015545 | 0.0026879 | 0.00075555 | 3.1383 |  | 2.9734 | 0.04404 | 3.0174
| 3.0851 | 0.034793 | 0.0015564 | 0.0026915 | 0.00074012 | 3.1314 |  | 2.9909 | 0.04407 | 3.035
CurlCurl_3 | 6.6339 | 0.070886 | 0.0024307 | 0.0021977 | 0.0012772 | 6.7393 | CurlCurl_3 | 29.5782 | 0.1036 | 29.6818
| 6.9454 | 0.07088 | 0.0024383 | 0.0019124 | 0.001277 | 7.0509 |  | 6.317 | 0.10236 | 6.4193
| 6.5717 | 0.071226 | 0.0024464 | 0.0018945 | 0.001271 | 6.6781 |  | 6.2302 | 0.10317 | 6.3334
| 6.5797 | 0.070947 | 0.003515 | 0.0023642 | 0.0012724 | 6.6867 |  | 6.2255 | 0.10416 | 6.3297
| 6.566 | 0.071149 | 0.0024323 | 0.0019913 | 0.0012739 | 6.6717 |  | 6.2615 | 0.10254 | 6.3641
| 6.5685 | 0.070721 | 0.0027583 | 0.0024619 | 0.0012741 | 6.6744 |  | 6.3167 | 0.10226 | 6.419
| 6.6617 | 0.071344 | 0.00247 | 0.0025096 | 0.0012834 | 6.7677 |  | 6.2892 | 0.1024 | 6.3916
| 6.5538 | 0.071012 | 0.0024838 | 0.0022674 | 0.0012662 | 6.6593 |  | 6.2538 | 0.10235 | 6.3562
| 6.5649 | 0.070896 | 0.0023913 | 0.0019739 | 0.0012758 | 6.6698 |  | 6.5677 | 0.10289 | 6.6706
| 6.6061 | 0.071055 | 0.0027511 | 0.0020714 | 0.0012722 | 6.7117 |  | 6.2661 | 0.10186 | 6.368
| 6.6252 | 0.071012 | 0.0026117 | 0.0021644 | 0.0012743 | 6.7309 |  | 8.6306 | 0.10276 | 8.7334
offshore | 2.1289 | 0.023539 | 0.00053739 | 0.0018105 | 0.00035811 | 2.1637 | offshore | 11.1172 | 0.0336 | 11.1508
| 2.156 | 0.023209 | 0.00055075 | 0.0017025 | 0.0003438 | 2.1908 |  | 2.0898 | 0.03371 | 2.1235
| 2.1608 | 0.023699 | 0.00053978 | 0.0017059 | 0.00035811 | 2.1956 |  | 2.086 | 0.03625 | 2.1223
| 2.1738 | 0.023318 | 0.00054574 | 0.001663 | 0.00036001 | 2.2083 |  | 2.1395 | 0.03403 | 2.1735
| 2.1374 | 0.023695 | 0.00055742 | 0.0016871 | 0.00036335 | 2.1723 |  | 2.1264 | 0.03371 | 2.1601
| 2.1542 | 0.023429 | 0.00054312 | 0.0016775 | 0.00037026 | 2.1886 |  | 2.0709 | 0.03392 | 2.1049
| 2.2111 | 0.023367 | 0.00054502 | 0.0016849 | 0.00035548 | 2.2454 |  | 2.0678 | 0.03374 | 2.1015
| 2.1549 | 0.023423 | 0.00055361 | 0.0016797 | 0.00035834 | 2.1892 |  | 2.0794 | 0.03354 | 2.1129
| 2.1732 | 0.023678 | 0.00056553 | 0.0016732 | 0.00038934 | 2.2079 |  | 2.0707 | 0.03407 | 2.1048
| 2.1648 | 0.023437 | 0.00054669 | 0.0017331 | 0.00035572 | 2.1992 |  | 2.0946 | 0.03362 | 2.1282
| 2.1615 | 0.023479 | 0.00054851 | 0.0017017 | 0.00036125 | 2.1961 |  | 2.9942 | 0.034019 | 3.0282
FEM_3D_thermal2 | 1.8179 | 0.018463 | 0.00062084 | 0.0012424 | 0.00021052 | 1.8464 | FEM_3D_thermal2 | 2.2597 | 0.02806 | 2.2878
| 1.8199 | 0.018456 | 0.00057816 | 0.0012436 | 0.00019455 | 1.8479 |  | 1.7588 | 0.02694 | 1.7858
| 1.8626 | 0.018464 | 0.00052452 | 0.0012586 | 0.00019956 | 1.8904 |  | 1.7467 | 0.02681 | 1.7735
| 1.8113 | 0.018079 | 0.00055695 | 0.0012455 | 0.00021028 | 1.8391 |  | 1.7558 | 0.02702 | 1.7829
| 1.8828 | 0.018314 | 0.00051069 | 0.0012622 | 0.00021219 | 1.9104 |  | 1.7662 | 0.02676 | 1.793
| 1.8574 | 0.018484 | 0.0005095 | 0.0012503 | 0.00018501 | 1.8852 |  | 1.7894 | 0.02698 | 1.8164
| 2.0079 | 0.018637 | 0.0010338 | 0.0013294 | 0.00024152 | 2.0366 |  | 1.7456 | 0.02736 | 1.773
| 1.8242 | 0.018104 | 0.00054932 | 0.0012369 | 0.00020862 | 1.8516 |  | 1.7939 | 0.02746 | 1.8214
| 1.8133 | 0.017968 | 0.00059318 | 0.0012391 | 0.00021005 | 1.841 |  | 1.7609 | 0.02653 | 1.7875
| 1.8759 | 0.018536 | 0.0005362 | 0.0012386 | 0.00020814 | 1.9039 |  | 1.7561 | 0.02705 | 1.7831
| 1.8573 | 0.01835 | 0.00060132 | 0.0012547 | 0.00020804 | 1.8853 |  | 1.8133 | 0.027097 | 1.8404
nlpkkt80 | 10.3444 | 0.16007 | 0.0022795 | 0.0023808 | 0.0011461 | 10.5157 | nlpkkt80 | 36.4579 | 0.1703 | 36.6282
| 10.3941 | 0.16084 | 0.0022571 | 0.0027802 | 0.0011385 | 10.5661 |  | 9.5692 | 0.17082 | 9.74
| 10.3529 | 0.1602 | 0.0022628 | 0.0021949 | 0.001142 | 10.524 |  | 9.5873 | 0.17061 | 9.7579
| 10.3198 | 0.16086 | 0.0022981 | 0.002352 | 0.0011432 | 10.492 |  | 10.0074 | 0.1704 | 10.1778
| 10.3878 | 0.16043 | 0.0023413 | 0.0025485 | 0.001153 | 10.5591 |  | 9.6021 | 0.17099 | 9.7731
| 11.0669 | 0.16271 | 0.0022855 | 0.0027657 | 0.0011454 | 11.241 |  | 9.5551 | 0.1716 | 9.7267
| 10.4272 | 0.16009 | 0.0022953 | 0.0025082 | 0.0011594 | 10.5986 |  | 9.5619 | 0.17032 | 9.7323
| 10.8559 | 0.16099 | 0.0022676 | 0.0022912 | 0.0011396 | 11.0282 |  | 9.5566 | 0.1707 | 9.7273
| 10.6159 | 0.16126 | 0.0025146 | 0.0020518 | 0.0011723 | 10.7882 |  | 10.139 | 0.1707 | 10.3097
| 10.3063 | 0.16117 | 0.0023122 | 0.0028851 | 0.0011406 | 10.4787 |  | 9.949 | 0.17045 | 10.1195
| 10.5071 | 0.16086 | 0.0023114 | 0.0024758 | 0.001148 | 10.6792 |  | 12.3986 | 0.17069 | 12.5692
CO | 3.7536 | 0.03732 | 0.001117 | 0.0015123 | 0.00032401 | 3.8085 | CO | 17.0946 | 0.054 | 17.1486
| 3.7636 | 0.037206 | 0.0013013 | 0.0015058 | 0.00033283 | 3.8184 |  | 3.5755 | 0.05424 | 3.6297
| 3.7549 | 0.037811 | 0.0011287 | 0.0014975 | 0.00033259 | 3.8105 |  | 3.6381 | 0.05382 | 3.692
| 3.7328 | 0.037623 | 0.0011499 | 0.0015087 | 0.00032425 | 3.7882 |  | 3.5833 | 0.05454 | 3.6378
| 3.7988 | 0.037419 | 0.0011561 | 0.0015221 | 0.00032639 | 3.8537 |  | 3.615 | 0.05349 | 3.6685
| 3.7811 | 0.03742 | 0.001153 | 0.0014741 | 0.00031686 | 3.8361 |  | 3.5789 | 0.0545 | 3.6334
| 3.7343 | 0.03752 | 0.0011766 | 0.0015149 | 0.0003252 | 3.7894 |  | 3.6095 | 0.05393 | 3.6634
| 3.7404 | 0.037083 | 0.0011647 | 0.0015476 | 0.00031614 | 3.795 |  | 3.6009 | 0.05341 | 3.6543
| 3.8601 | 0.037394 | 0.0011382 | 0.0014775 | 0.00032902 | 3.915 |  | 3.5903 | 0.0553 | 3.6456
| 3.7946 | 0.037149 | 0.0011342 | 0.0014949 | 0.00033188 | 3.8498 |  | 3.7492 | 0.05399 | 3.8032
| 3.7714 | 0.037394 | 0.001162 | 0.0015055 | 0.00032592 | 3.8264 |  | 4.9635 | 0.054122 | 5.0177
gsm_106857 | 12.08 | 0.10677 | 0.0028205 | 0.0027256 | 0.00068688 | 12.2067 | gsm_106857 | 64.4351 | 0.1214 | 64.5565
| 12.0293 | 0.10596 | 0.0028577 | 0.0026941 | 0.00068688 | 12.1553 |  | 11.9697 | 0.1216 | 12.0913
| 12.062 | 0.10674 | 0.0027082 | 0.0027142 | 0.00069952 | 12.1878 |  | 11.5561 | 0.1212 | 11.6773
| 11.9942 | 0.10609 | 0.0027411 | 0.0026944 | 0.0007 | 12.1201 |  | 11.5548 | 0.1215 | 11.6763
| 11.9779 | 0.10658 | 0.0027497 | 0.002722 | 0.00069332 | 12.1043 |  | 11.7046 | 0.1192 | 11.8238
| 11.9955 | 0.10678 | 0.00284 | 0.0027292 | 0.00069451 | 12.1213 |  | 11.7438 | 0.1208 | 11.8646
| 12.012 | 0.10675 | 0.0026307 | 0.0027256 | 0.00068545 | 12.1377 |  | 11.5087 | 0.1215 | 11.6302
| 11.9892 | 0.10593 | 0.0028081 | 0.0027246 | 0.00069284 | 12.1139 |  | 11.6727 | 0.1215 | 11.7942
| 12.0261 | 0.10648 | 0.0028279 | 0.0027008 | 0.00068784 | 12.1517 |  | 11.5203 | 0.1209 | 11.6412
| 12.0111 | 0.10648 | 0.0028267 | 0.0026767 | 0.00068688 | 12.1358 |  | 11.6523 | 0.1206 | 11.7729
| 12.0177 | 0.10646 | 0.0027811 | 0.0027107 | 0.00069141 | 12.1435 |  | 16.9318 | 0.12102 | 17.0528
msdoor | 9.6693 | 0.084116 | 0.0030098 | 0.00091004 | 0.0005064 | 9.7911 | msdoor | 49.7404 | 0.1161 | 49.8565
| 9.6901 | 0.084039 | 0.0031521 | 0.0012941 | 0.00051808 | 9.8126 |  | 9.5776 | 0.11705 | 9.6947
| 9.7208 | 0.08445 | 0.0031564 | 0.00094819 | 0.00050616 | 9.8446 |  | 9.4483 | 0.11623 | 9.5645
| 9.6794 | 0.08454 | 0.0030851 | 0.00093031 | 0.00050736 | 9.8015 |  | 9.5009 | 0.11749 | 9.6184
| 9.6977 | 0.084694 | 0.0031261 | 0.00099182 | 0.00051189 | 9.8208 |  | 9.5256 | 0.11633 | 9.6419
| 9.9966 | 0.084374 | 0.0031295 | 0.0012586 | 0.00051403 | 10.1202 |  | 9.4957 | 0.11611 | 9.6118
| 9.6339 | 0.084521 | 0.0031028 | 0.00094128 | 0.00050068 | 9.7575 |  | 9.7697 | 0.1168 | 9.8865
| 9.6242 | 0.084195 | 0.0031476 | 0.0013032 | 0.00051427 | 9.7482 |  | 9.4944 | 0.11923 | 9.6137
| 9.6107 | 0.085069 | 0.0030589 | 0.00094056 | 0.00051951 | 9.7357 |  | 9.4754 | 0.11667 | 9.5921
| 9.7438 | 0.084716 | 0.003149 | 0.0013173 | 0.00051951 | 9.8683 |  | 9.5146 | 0.11664 | 9.6313
| 9.7066 | 0.084471 | 0.0031117 | 0.0010835 | 0.00051179 | 9.83 |  | 13.5543 | 0.11686 | 13.6711
bmw3_2 | 5.5423 | 0.051388 | 0.0018606 | 0.0014489 | 0.00032163 | 5.6176 | bmw3_2 | 25.9302 | 0.0719 | 26.0021
| 5.4694 | 0.052053 | 0.0018299 | 0.001466 | 0.00033092 | 5.5442 |  | 5.4987 | 0.07126 | 5.5699
| 5.4884 | 0.051496 | 0.0019307 | 0.0014663 | 0.00034928 | 5.5634 |  | 5.511 | 0.07094 | 5.5819
| 5.4277 | 0.051336 | 0.0017855 | 0.0015082 | 0.00033235 | 5.5022 |  | 5.6635 | 0.07104 | 5.7345
| 5.4393 | 0.052157 | 0.0018725 | 0.0015135 | 0.00033188 | 5.5145 |  | 5.5136 | 0.07208 | 5.5856
| 5.4849 | 0.051825 | 0.0018227 | 0.0014944 | 0.0003283 | 5.558 |  | 5.6182 | 0.07058 | 5.6887
| 5.4528 | 0.051643 | 0.0023286 | 0.0014598 | 0.00034022 | 5.5276 |  | 5.4971 | 0.07158 | 5.5687
| 5.7058 | 0.051967 | 0.0017393 | 0.0014904 | 0.00034451 | 5.7806 |  | 5.4823 | 0.07121 | 5.5535
| 5.5561 | 0.050878 | 0.0018389 | 0.0014629 | 0.00032377 | 5.6313 |  | 5.4923 | 0.07165 | 5.564
| 5.4343 | 0.051847 | 0.0018899 | 0.0014517 | 0.00032091 | 5.509 |  | 5.4539 | 0.07099 | 5.5248
| 5.5001 | 0.051659 | 0.0018899 | 0.0014762 | 0.00033238 | 5.5748 |  | 7.5661 | 0.071323 | 7.6374
BenElechi1 | 6.6288 | 0.05958 | 0.0021763 | 0.0015244 | 0.00033283 | 6.7216 | BenElechi1 | 31.9967 | 0.0867 | 32.0834
| 6.6261 | 0.060024 | 0.0021532 | 0.0014494 | 0.00035 | 6.7182 |  | 6.7417 | 0.08767 | 6.8293
| 6.6063 | 0.059692 | 0.0022335 | 0.0014019 | 0.00036931 | 6.6991 |  | 6.665 | 0.0864 | 6.7514
| 7.1767 | 0.059381 | 0.002166 | 0.0014248 | 0.00035286 | 7.2675 |  | 6.7047 | 0.08661 | 6.7913
| 6.6062 | 0.059562 | 0.0021772 | 0.0014346 | 0.00034308 | 6.6968 |  | 6.6691 | 0.08685 | 6.756
| 6.6237 | 0.059928 | 0.0021913 | 0.0014629 | 0.00034261 | 6.715 |  | 6.9933 | 0.08513 | 7.0785
| 6.6669 | 0.059315 | 0.0022063 | 0.0013971 | 0.0003345 | 6.756 |  | 6.8119 | 0.08651 | 6.8984
| 6.6055 | 0.059249 | 0.0021281 | 0.0014403 | 0.00035095 | 6.6969 |  | 6.7775 | 0.08625 | 6.8638
| 6.5941 | 0.059495 | 0.0021272 | 0.0014281 | 0.00035667 | 6.6848 |  | 6.8019 | 0.08632 | 6.8882
| 6.5922 | 0.059508 | 0.0022197 | 0.0014369 | 0.00034571 | 6.6843 |  | 6.6466 | 0.08632 | 6.733
| 6.6727 | 0.059573 | 0.0021779 | 0.00144 | 0.00034785 | 6.764 |  | 9.2808 | 0.086476 | 9.3673
t3dh | 2.2733 | 0.021765 | 0.00083351 | 0.001019 | 0.00016594 | 2.3059 | t3dh | 7.9775 | 0.03145 | 8.009
| 2.2803 | 0.021554 | 0.00051284 | 0.0011034 | 0.00016785 | 2.3124 |  | 2.3371 | 0.03086 | 2.3679
| 2.3364 | 0.021342 | 0.00049949 | 0.001029 | 0.00016355 | 2.3682 |  | 2.3434 | 0.03135 | 2.3747
| 2.318 | 0.021506 | 0.0005312 | 0.0010607 | 0.00016427 | 2.3502 |  | 2.3523 | 0.03128 | 2.3836
| 2.2613 | 0.021519 | 0.00051618 | 0.001034 | 0.00016332 | 2.2934 |  | 2.3319 | 0.03138 | 2.3632
| 2.3015 | 0.021308 | 0.00050712 | 0.0010791 | 0.00016332 | 2.3336 |  | 2.3199 | 0.03165 | 2.3515
| 2.3099 | 0.021571 | 0.00051832 | 0.0010688 | 0.00016379 | 2.3421 |  | 2.3308 | 0.03126 | 2.362
| 2.2687 | 0.021741 | 0.00052786 | 0.0010874 | 0.00016475 | 2.301 |  | 2.3755 | 0.03152 | 2.407
| 2.3081 | 0.021368 | 0.00054216 | 0.0010233 | 0.00016594 | 2.34 |  | 2.3572 | 0.03105 | 2.3882
| 2.2673 | 0.021213 | 0.00052047 | 0.0011563 | 0.00016642 | 2.2993 |  | 2.3178 | 0.0311 | 2.3489
| 2.2925 | 0.021489 | 0.00055091 | 0.0010661 | 0.00016491 | 2.3246 |  | 2.9043 | 0.03129 | 2.9356
F2 | 2.6633 | 0.028469 | 0.00053096 | 0.0011158 | 0.00014401 | 2.6975 | F2 | 11.2246 | 0.0338 | 11.2584
| 2.6235 | 0.029014 | 0.00052857 | 0.0011005 | 0.00014114 | 2.658 |  | 2.7157 | 0.0345 | 2.7502
| 2.755 | 0.028205 | 0.00057125 | 0.0010929 | 0.00014257 | 2.789 |  | 2.6592 | 0.03357 | 2.6928
| 2.6407 | 0.02878 | 0.00055695 | 0.001096 | 0.00014543 | 2.6755 |  | 2.6832 | 0.03444 | 2.7177
| 2.6676 | 0.028476 | 0.00052667 | 0.0010986 | 0.00014305 | 2.7018 |  | 2.6878 | 0.03409 | 2.7218
| 2.6409 | 0.028528 | 0.00054192 | 0.0011056 | 0.00014353 | 2.6752 |  | 2.6789 | 0.03405 | 2.7129
| 2.6528 | 0.029253 | 0.00052524 | 0.0010946 | 0.00015569 | 2.6878 |  | 2.6672 | 0.03446 | 2.7016
| 2.7325 | 0.028878 | 0.000561 | 0.0011215 | 0.00014567 | 2.7671 |  | 2.7631 | 0.03425 | 2.7973
| 2.6653 | 0.028604 | 0.00055432 | 0.0010936 | 0.0001421 | 2.6994 |  | 2.7308 | 0.03414 | 2.7649
| 2.6694 | 0.028794 | 0.00052905 | 0.0011091 | 0.0001452 | 2.7039 |  | 2.6754 | 0.03429 | 2.7097
| 2.6711 | 0.0287 | 0.00054259 | 0.0011028 | 0.00014484 | 2.7055 |  | 3.5486 | 0.034159 | 3.5827
consph | 2.9712 | 0.028293 | 0.00083947 | 0.0010424 | 0.00016666 | 3.0131 | consph | 15.8881 | 0.0417 | 15.9298
| 3.0181 | 0.02842 | 0.00083351 | 0.0010386 | 0.00015688 | 3.0612 |  | 2.9778 | 0.04124 | 3.019
| 2.9273 | 0.028535 | 0.0007875 | 0.0010428 | 0.00015831 | 2.9708 |  | 3.0573 | 0.04186 | 3.0992
| 2.9941 | 0.028896 | 0.00088477 | 0.0010245 | 0.0001719 | 3.0375 |  | 2.9593 | 0.04137 | 3.0006
| 2.9551 | 0.028629 | 0.00083232 | 0.0010305 | 0.00015688 | 2.998 |  | 2.9711 | 0.04152 | 3.0126
| 2.9318 | 0.028203 | 0.0012274 | 0.0010607 | 0.00015664 | 2.9739 |  | 2.9574 | 0.04201 | 2.9994
| 2.9545 | 0.028838 | 0.00083423 | 0.0010269 | 0.00015688 | 2.997 |  | 2.9928 | 0.04122 | 3.0341
| 2.9257 | 0.028611 | 0.00083542 | 0.0010691 | 0.00017786 | 2.968 |  | 2.9857 | 0.04125 | 3.0269
| 3.0343 | 0.028604 | 0.00075746 | 0.0010428 | 0.0001576 | 3.0764 |  | 2.9803 | 0.0416 | 3.0219
| 2.9345 | 0.028523 | 0.00080037 | 0.0010199 | 0.00015545 | 2.9766 |  | 3.0092 | 0.04174 | 3.0509
| 2.9646 | 0.028555 | 0.00086324 | 0.0010398 | 0.0001615 | 3.0072 |  | 4.2779 | 0.041551 | 4.3195
SiO2 | 5.9295 | 0.054021 | 0.0025053 | 0.0011623 | 0.00022292 | 6.0135 | SiO2 | 29.0993 | 0.0851 | 29.1844
| 5.7401 | 0.054732 | 0.0025175 | 0.0011947 | 0.00023556 | 5.8247 |  | 5.9733 | 0.08515 | 6.0585
| 5.7903 | 0.054142 | 0.0025985 | 0.0011823 | 0.00023103 | 5.8756 |  | 5.8534 | 0.08424 | 5.9376
| 5.7108 | 0.054146 | 0.0025621 | 0.0011687 | 0.00023365 | 5.7948 |  | 5.7549 | 0.08405 | 5.8389
| 5.7198 | 0.054681 | 0.0024853 | 0.0011935 | 0.00023484 | 5.8042 |  | 5.7767 | 0.08447 | 5.8612
| 5.7763 | 0.053813 | 0.0025473 | 0.0012717 | 0.00023103 | 5.8604 |  | 5.8655 | 0.08437 | 5.9499
| 5.6865 | 0.053862 | 0.0025318 | 0.0011663 | 0.00023294 | 5.7701 |  | 5.7547 | 0.08411 | 5.8388
| 5.7145 | 0.054216 | 0.0026665 | 0.0011916 | 0.00023818 | 5.7988 |  | 5.9808 | 0.08443 | 6.0652
| 5.6952 | 0.054053 | 0.0025396 | 0.0012488 | 0.00025559 | 5.7795 |  | 5.8672 | 0.08448 | 5.9516
| 5.6924 | 0.054231 | 0.0025628 | 0.0011725 | 0.00022626 | 5.7769 |  | 5.7615 | 0.08449 | 5.846
| 5.7455 | 0.05419 | 0.0025516 | 0.0011953 | 0.0002342 | 5.8299 |  | 8.1687 | 0.084489 | 8.2532
torso1 | 8.8105 | 0.077476 | 0.0016556 | 0.0014088 | 0.00019503 | 8.9045 | torso1 | 45.1666 | 0.0895 | 45.2561
| 8.466 | 0.077605 | 0.0015898 | 0.0013778 | 0.0001986 | 8.5594 |  | 8.5782 | 0.09042 | 8.6686
| 8.5727 | 0.078083 | 0.001626 | 0.0014174 | 0.00020218 | 8.6657 |  | 8.8248 | 0.08955 | 8.9144
| 8.5373 | 0.077619 | 0.0016913 | 0.0014122 | 0.00019264 | 8.6309 |  | 8.8416 | 0.09031 | 8.9319
| 8.5502 | 0.077533 | 0.0016599 | 0.001436 | 0.00019383 | 8.6432 |  | 8.586 | 0.0897 | 8.6757
| 8.4866 | 0.077151 | 0.0016358 | 0.00139 | 0.00019217 | 8.5807 |  | 8.9168 | 0.08864 | 9.0054
| 8.4828 | 0.077487 | 0.0016894 | 0.0013947 | 0.00019431 | 8.5772 |  | 8.5748 | 0.08895 | 8.6637
| 8.4948 | 0.077814 | 0.001586 | 0.0013897 | 0.00019646 | 8.5887 |  | 8.6613 | 0.08934 | 8.7506
| 8.4757 | 0.076921 | 0.001775 | 0.0013897 | 0.00019693 | 8.5688 |  | 8.6163 | 0.09018 | 8.7064
| 8.5962 | 0.078083 | 0.0016713 | 0.0013988 | 0.00020838 | 8.6903 |  | 8.6257 | 0.08972 | 8.7155
| 8.5473 | 0.077577 | 0.001658 | 0.0014015 | 0.00019705 | 8.6409 |  | 12.3392 | 0.089631 | 12.4288
dielFilterV3real | 25.3161 | 0.22693 | 0.0040791 | 0.0018628 | 0.0012076 | 25.5563 | dielFilterV3real | 29.6021 | 0.2443 | 29.8464
| 25.3886 | 0.22597 | 0.004065 | 0.0017192 | 0.0012174 | 25.6276 |  | 25.3349 | 0.2519 | 25.5868
| 25.4464 | 0.22737 | 0.0041006 | 0.0017104 | 0.0011759 | 25.687 |  | 25.0526 | 0.2531 | 25.3057
| 25.1925 | 0.23041 | 0.0039222 | 0.001688 | 0.0011711 | 25.4355 |  | 25.1225 | 0.2523 | 25.3748
| 25.9955 | 0.22149 | 0.0040677 | 0.002346 | 0.0011776 | 26.2298 |  | 25.3323 | 0.2522 | 25.5845
| 25.3662 | 0.22574 | 0.0040777 | 0.0017152 | 0.0011833 | 25.6047 |  | 24.7364 | 0.2365 | 24.9729
| 26.8779 | 0.22299 | 0.0041356 | 0.0020397 | 0.0011654 | 27.1134 |  | 24.8283 | 0.2376 | 25.0659
| 25.1794 | 0.22851 | 0.0035052 | 0.0024049 | 0.0011787 | 25.4205 |  | 24.6865 | 0.2364 | 24.9229
| 25.465 | 0.22773 | 0.0040674 | 0.0019 | 0.0011649 | 25.706 |  | 25.4247 | 0.2365 | 25.6612
| 25.1602 | 0.23188 | 0.0039299 | 0.0018163 | 0.0011699 | 25.4048 |  | 24.7563 | 0.2389 | 24.9952
| 25.5388 | 0.2269 | 0.003995 | 0.0019202 | 0.0011812 | 25.7786 |  | 25.4877 | 0.24397 | 25.7316
RM07R | 20.6698 | 0.16319 | 0.0057344 | 0.0019243 | 0.0004921 | 20.9161 | RM07R | 22.5166 | 0.2608 | 22.7774
| 20.1484 | 0.16424 | 0.0054221 | 0.0019279 | 0.00048351 | 20.3954 |  | 19.5423 | 0.2236 | 19.7659
| 19.8446 | 0.16698 | 0.0049686 | 0.0019748 | 0.00047803 | 20.0901 |  | 19.4632 | 0.237 | 19.7002
| 20.1489 | 0.16287 | 0.005378 | 0.0019491 | 0.00049067 | 20.395 |  | 19.1887 | 0.2228 | 19.4115
| 19.86 | 0.16368 | 0.0061386 | 0.0019834 | 0.00048542 | 20.1069 |  | 19.2215 | 0.223 | 19.4445
| 20.0024 | 0.16319 | 0.0060079 | 0.0020134 | 0.00049591 | 20.2494 |  | 19.1702 | 0.2222 | 19.3924
| 19.8842 | 0.16655 | 0.0051892 | 0.0019774 | 0.00048256 | 20.1313 |  | 19.4168 | 0.2236 | 19.6404
| 20.5282 | 0.16283 | 0.0054402 | 0.0019062 | 0.00047612 | 20.7759 |  | 19.1555 | 0.2231 | 19.3786
| 20.005 | 0.16299 | 0.0059464 | 0.0019944 | 0.00050378 | 20.2538 |  | 19.1509 | 0.2231 | 19.374
| 19.736 | 0.16625 | 0.0060546 | 0.0019901 | 0.00048089 | 19.9878 |  | 19.1256 | 0.2218 | 19.3474
| 20.0827 | 0.16428 | 0.005628 | 0.0019641 | 0.0004869 | 20.3302 |  | 19.5951 | 0.2281 | 19.8232
m_t1 | 4.911 | 0.044341 | 0.0013227 | 0.0010829 | 0.00016904 | 4.9818 | m_t1 | 15.9873 | 0.0649 | 16.0522
| 4.7462 | 0.044496 | 0.0015261 | 0.0011988 | 0.00017357 | 4.8174 |  | 4.5646 | 0.06536 | 4.63
| 4.8043 | 0.044572 | 0.0014203 | 0.0010974 | 0.00018263 | 4.8737 |  | 4.5736 | 0.06609 | 4.6397
| 4.8038 | 0.044571 | 0.0013998 | 0.0010805 | 0.00016737 | 4.8744 |  | 4.6047 | 0.06532 | 4.67
| 4.7536 | 0.044565 | 0.0014665 | 0.0011365 | 0.00018334 | 4.8242 |  | 4.6083 | 0.06604 | 4.6743
| 5.0681 | 0.044201 | 0.0013668 | 0.0010874 | 0.00016904 | 5.137 |  | 4.5848 | 0.06578 | 4.6506
| 4.7949 | 0.044438 | 0.0012746 | 0.0011003 | 0.00016785 | 4.8649 |  | 4.5705 | 0.06551 | 4.636
| 4.747 | 0.044203 | 0.0012617 | 0.0010738 | 0.00017095 | 4.8162 |  | 4.5822 | 0.06571 | 4.6479
| 4.7617 | 0.044315 | 0.0013471 | 0.0011008 | 0.00016975 | 4.832 |  | 4.6229 | 0.06515 | 4.6881
| 4.7398 | 0.044332 | 0.0015242 | 0.0010931 | 0.00016904 | 4.8122 |  | 4.6064 | 0.06539 | 4.6718
| 4.813 | 0.044403 | 0.001391 | 0.0011052 | 0.00017226 | 4.8834 |  | 5.7305 | 0.065525 | 5.7961
crankseg_2 | 6.8878 | 0.06416 | 0.0018678 | 0.0011418 | 0.00013495 | 6.9565 | crankseg_2 | 24.666 | 0.0753 | 24.7413
| 7.0925 | 0.063965 | 0.0018372 | 0.0011401 | 0.00013375 | 7.1613 |  | 7.0292 | 0.08013 | 7.1093
| 6.8684 | 0.063945 | 0.0018289 | 0.0011609 | 0.00013566 | 6.9369 |  | 6.7698 | 0.07662 | 6.8464
| 6.8427 | 0.063762 | 0.0017977 | 0.0011597 | 0.00013399 | 6.9112 |  | 6.8461 | 0.07533 | 6.9214
| 6.9621 | 0.064219 | 0.0018051 | 0.001163 | 0.00013828 | 7.0312 |  | 6.8582 | 0.0744 | 6.9326
| 6.8597 | 0.063871 | 0.0018275 | 0.0011566 | 0.00013495 | 6.9284 |  | 6.7995 | 0.07474 | 6.8742
| 6.8661 | 0.06403 | 0.0018427 | 0.0011506 | 0.0001359 | 6.9348 |  | 7.1241 | 0.07371 | 7.1978
| 6.872 | 0.064521 | 0.0018032 | 0.0011687 | 0.00013351 | 6.9412 |  | 6.7186 | 0.07425 | 6.7929
| 6.8876 | 0.064349 | 0.0018168 | 0.0011539 | 0.00013471 | 6.9567 |  | 6.8563 | 0.07487 | 6.9312
| 6.8143 | 0.063881 | 0.0018313 | 0.0011778 | 0.00014043 | 6.8828 |  | 6.9138 | 0.07556 | 6.9894
| 6.8953 | 0.06407 | 0.0018258 | 0.0011573 | 0.00013561 | 6.9641 |  | 8.6582 | 0.075491 | 8.7337
nd24k | 14.5861 | 0.12248 | 0.0050316 | 0.0010605 | 0.0001471 | 14.7497 | nd24k | 57.8369 | 0.1686 | 58.0055
| 14.6124 | 0.12801 | 0.0045614 | 0.00098372 | 0.00015068 | 14.7785 |  | 14.6728 | 0.1683 | 14.8411
| 14.6354 | 0.12236 | 0.0049827 | 0.0010214 | 0.00015116 | 14.7975 |  | 15.0352 | 0.1613 | 15.1965
| 14.5659 | 0.1298 | 0.0044565 | 0.00098729 | 0.0001514 | 14.733 |  | 14.483 | 0.1611 | 14.6441
| 14.6564 | 0.12876 | 0.0043333 | 0.001065 | 0.00015831 | 14.8229 |  | 14.5459 | 0.1608 | 14.7067
| 18.3961 | 0.11766 | 0.0046287 | 0.0010412 | 0.0001502 | 18.5557 |  | 14.6389 | 0.1618 | 14.8007
| 14.7925 | 0.12269 | 0.0040073 | 0.0010152 | 0.00015044 | 14.9533 |  | 14.4545 | 0.1604 | 14.6149
| 14.577 | 0.12843 | 0.0044546 | 0.00093222 | 0.00014853 | 14.7427 |  | 14.531 | 0.1612 | 14.6922
| 14.5834 | 0.12816 | 0.0045641 | 0.00098276 | 0.00014758 | 14.7495 |  | 14.8603 | 0.1644 | 15.0247
| 14.6735 | 0.12698 | 0.0036144 | 0.0010223 | 0.00014806 | 14.8397 |  | 14.4527 | 0.1611 | 14.6138
| 15.0079 | 0.12553 | 0.0044635 | 0.0010112 | 0.00015035 | 15.1723 |  | 18.9511 | 0.1629 | 19.114
TSOPF_RS_b2383 | 10.0058 | 0.09021 | 0.0029583 | 0.0011914 | 0.00010848 | 10.1017 | TSOPF_RS_b2383 | 10.7249 | 0.1063 | 10.8312
| 8.9773 | 0.09057 | 0.0028691 | 0.0012076 | 0.0001049 | 9.0735 |  | 8.9202 | 0.10769 | 9.0279
| 8.9808 | 0.090933 | 0.0029483 | 0.0011811 | 0.00012064 | 9.0776 |  | 9.0831 | 0.10655 | 9.1897
| 8.9578 | 0.090256 | 0.0029623 | 0.0011873 | 0.0001049 | 9.0538 |  | 8.8612 | 0.10656 | 8.9678
| 9.0565 | 0.090576 | 0.0029197 | 0.0012026 | 0.00010729 | 9.1527 |  | 8.935 | 0.10735 | 9.0424
| 8.971 | 0.091089 | 0.0028777 | 0.0011792 | 0.00011635 | 9.0679 |  | 8.8993 | 0.10727 | 9.0065
| 9.5211 | 0.090676 | 0.0028939 | 0.0011792 | 0.00011873 | 9.6175 |  | 8.9397 | 0.1065 | 9.0462
| 9.1529 | 0.090648 | 0.0028801 | 0.0011911 | 0.00012112 | 9.2492 |  | 9.2158 | 0.10712 | 9.323
| 8.9728 | 0.090506 | 0.0028737 | 0.0011799 | 0.00012827 | 9.0691 |  | 8.849 | 0.10784 | 8.9568
| 9.3629 | 0.090798 | 0.0028932 | 0.0011837 | 0.00011778 | 9.4593 |  | 9.2037 | 0.10656 | 9.3102
| 9.1959 | 0.090626 | 0.0029076 | 0.0011883 | 0.00011485 | 9.2922 |  | 9.1632 | 0.10697 | 9.2702
mouse_gene | 14.7375 | 0.13208 | 0.0036719 | 0.0010676 | 0.00011849 | 14.8895 | mouse_gene | 61.6586 | 0.1623 | 61.8209
| 14.7219 | 0.13175 | 0.0037239 | 0.001076 | 0.00011754 | 14.8745 |  | 14.8676 | 0.1614 | 15.029
| 15.4537 | 0.13132 | 0.0037091 | 0.0010703 | 0.00012302 | 15.6061 |  | 15.9595 | 0.1521 | 16.1116
| 14.8945 | 0.13217 | 0.0036969 | 0.001111 | 0.00011682 | 15.0486 |  | 15.8166 | 0.1511 | 15.9677
| 14.7274 | 0.13277 | 0.0038471 | 0.001102 | 0.00011754 | 14.8817 |  | 15.3594 | 0.1519 | 15.5113
| 14.7734 | 0.1312 | 0.0037272 | 0.001075 | 0.00011587 | 14.9283 |  | 15.3544 | 0.1504 | 15.5048
| 14.796 | 0.13142 | 0.0037041 | 0.0010693 | 0.00012136 | 14.9513 |  | 15.1494 | 0.1517 | 15.3011
| 14.7306 | 0.13145 | 0.003753 | 0.0010879 | 0.00011635 | 14.8846 |  | 15.3419 | 0.1522 | 15.4941
| 14.7835 | 0.13151 | 0.003747 | 0.0010653 | 0.00011826 | 14.9369 |  | 15.4445 | 0.1517 | 15.5962
| 14.7033 | 0.13154 | 0.0040927 | 0.0010564 | 0.00012112 | 14.855 |  | 15.2221 | 0.1524 | 15.3745
| 14.8322 | 0.13172 | 0.0037673 | 0.0010781 | 0.00011864 | 14.9857 |  | 20.0174 | 0.15372 | 20.1711
human_gene1 | 12.5936 | 0.12193 | 0.0019481 | 0.00047827 | 9.6083e-05 | 12.7441 | human_gene1 | 56.486 | 0.2013 | 56.6873
| 12.5225 | 0.12176 | 0.0019443 | 0.0004561 | 9.656e-05 | 12.6725 |  | 12.6159 | 0.1593 | 12.7752
| 12.5842 | 0.122 | 0.0020261 | 0.00045824 | 0.00010157 | 12.7349 |  | 12.7802 | 0.1477 | 12.9279
| 12.5668 | 0.12267 | 0.0038469 | 0.00055337 | 9.0122e-05 | 12.7205 |  | 12.2908 | 0.1427 | 12.4335
| 12.5168 | 0.12233 | 0.0019965 | 0.00046682 | 9.7036e-05 | 12.6669 |  | 12.8541 | 0.1426 | 12.9967
| 12.5456 | 0.12253 | 0.0021453 | 0.00046802 | 9.5844e-05 | 12.6974 |  | 12.3643 | 0.1428 | 12.5071
| 12.9508 | 0.12187 | 0.0018535 | 0.00046062 | 9.4175e-05 | 13.1004 |  | 12.2896 | 0.1431 | 12.4327
| 12.6411 | 0.12248 | 0.0020494 | 0.00046515 | 9.5606e-05 | 12.7901 |  | 12.3502 | 0.1428 | 12.493
| 12.5463 | 0.12287 | 0.0017893 | 0.00046563 | 9.656e-05 | 12.697 |  | 12.3327 | 0.1434 | 12.4761
| 12.349 | 0.1228 | 0.0036578 | 0.00057483 | 8.9884e-05 | 12.4999 |  | 12.1098 | 0.1436 | 12.2534
| 12.5817 | 0.12233 | 0.0023257 | 0.00048471 | 9.5344e-05 | 12.7324 |  | 16.8474 | 0.15093 | 16.9983
atmosmodd | 4.1875 | 0.052637 | 0.0014775 | 0.0023559 | 0.0013345 | 4.2663 | atmosmodd | 4.0531 | 0.079283 | 4.1324
parabolic_fem | 1.9086 | 0.02748 | 0.00051672 | 0.0015321 | 0.0005533 | 1.9421 | parabolic_fem | 1.7958 | 0.032949 | 1.8288
rajat30 | 3.0851 | 0.034793 | 0.0015564 | 0.0026915 | 0.00074012 | 3.1314 | rajat30 | 2.9909 | 0.04407 | 3.035
CurlCurl_3 | 6.6252 | 0.071012 | 0.0026117 | 0.0021644 | 0.0012743 | 6.7309 | CurlCurl_3 | 8.6306 | 0.10276 | 8.7334
offshore | 2.1615 | 0.023479 | 0.00054851 | 0.0017017 | 0.00036125 | 2.1961 | offshore | 2.9942 | 0.034019 | 3.0282
FEM_3D_thermal2 | 1.8573 | 0.01835 | 0.00060132 | 0.0012547 | 0.00020804 | 1.8853 | FEM_3D_thermal2 | 1.8133 | 0.027097 | 1.8404
nlpkkt80 | 10.5071 | 0.16086 | 0.0023114 | 0.0024758 | 0.001148 | 10.6792 | nlpkkt80 | 12.3986 | 0.17069 | 12.5692
CO | 3.7714 | 0.037394 | 0.001162 | 0.0015055 | 0.00032592 | 3.8264 | CO | 4.9635 | 0.054122 | 5.0177
gsm_106857 | 12.0177 | 0.10646 | 0.0027811 | 0.0027107 | 0.00069141 | 12.1435 | gsm_106857 | 16.9318 | 0.12102 | 17.0528
msdoor | 9.7066 | 0.084471 | 0.0031117 | 0.0010835 | 0.00051179 | 9.83 | msdoor | 13.5543 | 0.11686 | 13.6711
bmw3_2 | 5.5001 | 0.051659 | 0.0018899 | 0.0014762 | 0.00033238 | 5.5748 | bmw3_2 | 7.5661 | 0.071323 | 7.6374
BenElechi1 | 6.6727 | 0.059573 | 0.0021779 | 0.00144 | 0.00034785 | 6.764 | BenElechi1 | 9.2808 | 0.086476 | 9.3673
t3dh | 2.2925 | 0.021489 | 0.00055091 | 0.0010661 | 0.00016491 | 2.3246 | t3dh | 2.9043 | 0.03129 | 2.9356
F2 | 2.6711 | 0.0287 | 0.00054259 | 0.0011028 | 0.00014484 | 2.7055 | F2 | 3.5486 | 0.034159 | 3.5827
consph | 2.9646 | 0.028555 | 0.00086324 | 0.0010398 | 0.0001615 | 3.0072 | consph | 4.2779 | 0.041551 | 4.3195
SiO2 | 5.7455 | 0.05419 | 0.0025516 | 0.0011953 | 0.0002342 | 5.8299 | SiO2 | 8.1687 | 0.084489 | 8.2532
torso1 | 8.5473 | 0.077577 | 0.001658 | 0.0014015 | 0.00019705 | 8.6409 | torso1 | 12.3392 | 0.089631 | 12.4288
dielFilterV3real | 25.5388 | 0.2269 | 0.003995 | 0.0019202 | 0.0011812 | 25.7786 | dielFilterV3real | 25.4877 | 0.24397 | 25.7316
RM07R | 20.0827 | 0.16428 | 0.005628 | 0.0019641 | 0.0004869 | 20.3302 | RM07R | 19.5951 | 0.2281 | 19.8232
m_t1 | 4.813 | 0.044403 | 0.001391 | 0.0011052 | 0.00017226 | 4.8834 | m_t1 | 5.7305 | 0.065525 | 5.7961
crankseg_2 | 6.8953 | 0.06407 | 0.0018258 | 0.0011573 | 0.00013561 | 6.9641 | crankseg_2 | 8.6582 | 0.075491 | 8.7337
nd24k | 15.0079 | 0.12553 | 0.0044635 | 0.0010112 | 0.00015035 | 15.1723 | nd24k | 18.9511 | 0.1629 | 19.114
TSOPF_RS_b2383 | 9.1959 | 0.090626 | 0.0029076 | 0.0011883 | 0.00011485 | 9.2922 | TSOPF_RS_b2383 | 9.1632 | 0.10697 | 9.2702
mouse_gene | 14.8322 | 0.13172 | 0.0037673 | 0.0010781 | 0.00011864 | 14.9857 | mouse_gene | 20.0174 | 0.15372 | 20.1711
human_gene1 | 12.5817 | 0.12233 | 0.0023257 | 0.00048471 | 9.5344e-05 | 12.7324 | human_gene1 | 16.8474 | 0.15093 | 16.9983

## MVA2 Opt-16proc
atmosmodd | 14.3281 | 0.060266 | 0.0015345 | 0.0018838 | 0.02123 | 14.4294 | atmosmodd | 4.6227 | 0.08801 | 4.7107
| 3.9527 | 0.065179 | 0.001106 | 0.0014586 | 0.001688 | 4.0384 |  | 3.9737 | 0.08823 | 4.062
| 3.9564 | 0.069176 | 0.0010989 | 0.0020654 | 0.0016754 | 4.0461 |  | 3.9439 | 0.08045 | 4.0243
| 3.96 | 0.070171 | 0.0011113 | 0.0019698 | 0.0016789 | 4.0506 |  | 3.9645 | 0.08978 | 4.0543
| 4.0816 | 0.060339 | 0.0010908 | 0.0020425 | 0.001672 | 4.1622 |  | 3.9747 | 0.08758 | 4.0622
| 3.9774 | 0.067395 | 0.0010846 | 0.0016742 | 0.0016739 | 4.0651 |  | 3.9787 | 0.08961 | 4.0683
| 3.9771 | 0.068319 | 0.0010955 | 0.0014844 | 0.0018139 | 4.0652 |  | 3.9489 | 0.0819 | 4.0308
| 3.9879 | 0.067419 | 0.0010951 | 0.0016637 | 0.0016766 | 4.075 |  | 3.9598 | 0.09111 | 4.0509
| 3.9476 | 0.060743 | 0.0011177 | 0.0015056 | 0.0016556 | 4.028 |  | 3.9773 | 0.08716 | 4.0645
| 4.0337 | 0.066615 | 0.0010965 | 0.0016894 | 0.0015457 | 4.1201 |  | 4.0529 | 0.08594 | 4.1388
| 5.0203 | 0.065562 | 0.0011431 | 0.0017437 | 0.003631 | 5.108 |  | 4.0397 | 0.086977 | 4.1267
parabolic_fem | 1.8477 | 0.031331 | 0.00074315 | 0.0020208 | 0.00060749 | 1.8847 | parabolic_fem | 6.2504 | 0.03594 | 6.2864
| 1.7854 | 0.031213 | 0.00076532 | 0.0020249 | 0.00060511 | 1.8224 |  | 1.7873 | 0.03589 | 1.8232
| 1.7539 | 0.030718 | 0.00041008 | 0.0022025 | 0.00060582 | 1.7902 |  | 1.7941 | 0.03573 | 1.8298
| 1.755 | 0.031216 | 0.00046778 | 0.0020361 | 0.00060844 | 1.7918 |  | 1.7882 | 0.0357 | 1.8239
| 1.7595 | 0.030979 | 0.00043154 | 0.0020642 | 0.0006063 | 1.7958 |  | 1.8123 | 0.03607 | 1.8484
| 1.7973 | 0.031146 | 0.00064635 | 0.0020859 | 0.00060749 | 1.8341 |  | 1.7617 | 0.03564 | 1.7973
| 1.7884 | 0.031302 | 0.00043082 | 0.0020368 | 0.00060606 | 1.8255 |  | 1.759 | 0.035 | 1.794
| 1.7958 | 0.031012 | 0.00043321 | 0.0020215 | 0.00060749 | 1.8323 |  | 1.757 | 0.03571 | 1.7927
| 1.7682 | 0.030859 | 0.00042224 | 0.0020957 | 0.00060797 | 1.8046 |  | 1.7588 | 0.03571 | 1.7945
| 1.7711 | 0.031596 | 0.00044727 | 0.0020378 | 0.00060749 | 1.808 |  | 1.7603 | 0.03552 | 1.7958
| 1.7822 | 0.031137 | 0.00051978 | 0.0020626 | 0.00060697 | 1.819 |  | 2.2229 | 0.035691 | 2.2586
rajat30 | 11.4457 | 0.040447 | 0.00098395 | 0.0023413 | 0.00079036 | 11.4928 | rajat30 | 3.3462 | 0.04599 | 3.3922
| 2.955 | 0.040115 | 0.0010164 | 0.0023823 | 0.00079012 | 3.002 |  | 2.9356 | 0.04632 | 2.982
| 2.9697 | 0.039618 | 0.0010185 | 0.0023658 | 0.0007894 | 3.0162 |  | 2.953 | 0.0466 | 2.9996
| 2.9252 | 0.039259 | 0.00098419 | 0.0023525 | 0.00078702 | 2.9713 |  | 2.9576 | 0.04603 | 3.0036
| 2.9596 | 0.039348 | 0.0010076 | 0.002358 | 0.0007844 | 3.0059 |  | 2.9386 | 0.04626 | 2.9848
| 2.9984 | 0.03959 | 0.0009985 | 0.0023565 | 0.0007925 | 3.045 |  | 3.0065 | 0.04581 | 3.0524
| 2.9249 | 0.040004 | 0.00106 | 0.0023563 | 0.0007844 | 2.9715 |  | 2.9394 | 0.04654 | 2.9859
| 2.9458 | 0.039987 | 0.00098419 | 0.0023465 | 0.00078249 | 2.9923 |  | 3.0011 | 0.04579 | 3.0469
| 3.0297 | 0.039527 | 0.0010035 | 0.0023365 | 0.00078821 | 3.076 |  | 3.0284 | 0.04571 | 3.0741
| 2.9477 | 0.039703 | 0.00099659 | 0.0023279 | 0.00078964 | 2.9942 |  | 2.9783 | 0.04597 | 3.0242
| 3.8102 | 0.03976 | 0.0010053 | 0.0023524 | 0.00078785 | 3.8567 |  | 3.0085 | 0.046102 | 3.0546
CurlCurl_3 | 27.7743 | 0.080268 | 0.0015132 | 0.0021458 | 0.0016041 | 27.8815 | CurlCurl_3 | 32.9572 | 0.1068 | 33.064
| 6.2592 | 0.080194 | 0.0015256 | 0.0017044 | 0.0017531 | 6.3655 |  | 7.3243 | 0.10677 | 7.431
| 6.2373 | 0.080523 | 0.0015001 | 0.0015874 | 0.0017719 | 6.3433 |  | 6.2151 | 0.1056 | 6.3207
| 6.174 | 0.081089 | 0.001591 | 0.0019617 | 0.0016065 | 6.2818 |  | 6.2139 | 0.10665 | 6.3206
| 6.2132 | 0.080411 | 0.0014865 | 0.001796 | 0.0016034 | 6.3205 |  | 6.1965 | 0.10709 | 6.3036
| 6.2861 | 0.080414 | 0.0014951 | 0.0016315 | 0.0016088 | 6.3934 |  | 6.282 | 0.10622 | 6.3883
| 6.2001 | 0.081224 | 0.0015459 | 0.0017932 | 0.0016303 | 6.3076 |  | 6.1814 | 0.10697 | 6.2883
| 6.2373 | 0.079934 | 0.0015264 | 0.0018427 | 0.001605 | 6.3463 |  | 6.2314 | 0.10578 | 6.3372
| 6.2558 | 0.081162 | 0.0015352 | 0.0016482 | 0.0017545 | 6.3632 |  | 6.4958 | 0.10715 | 6.6029
| 6.2518 | 0.080655 | 0.0015242 | 0.0020792 | 0.0014698 | 6.359 |  | 6.2351 | 0.10641 | 6.3415
| 8.3889 | 0.080587 | 0.0015243 | 0.001819 | 0.0016407 | 8.4962 |  | 9.0333 | 0.10654 | 9.1398
offshore | 6.476 | 0.026085 | 0.00067496 | 0.0015655 | 0.00037861 | 6.5109 | offshore | 11.4206 | 0.0348 | 11.4554
| 2.1165 | 0.025871 | 0.00083351 | 0.0015402 | 0.00038171 | 2.1515 |  | 2.0767 | 0.03412 | 2.1108
| 2.0774 | 0.02601 | 0.00043964 | 0.0015738 | 0.00037026 | 2.1117 |  | 2.0905 | 0.03418 | 2.1247
| 2.1072 | 0.025881 | 0.00044441 | 0.0015521 | 0.00037408 | 2.1415 |  | 2.1091 | 0.03406 | 2.1431
| 2.0797 | 0.026111 | 0.00046206 | 0.0015497 | 0.00036645 | 2.1144 |  | 2.0947 | 0.03414 | 2.1288
| 2.0736 | 0.025909 | 0.00044966 | 0.0015476 | 0.00037813 | 2.1078 |  | 2.084 | 0.03473 | 2.1187
| 2.0788 | 0.026022 | 0.00044203 | 0.001564 | 0.00036597 | 2.1133 |  | 2.1114 | 0.03408 | 2.1455
| 2.0915 | 0.025811 | 0.00045919 | 0.0015316 | 0.0003767 | 2.1256 |  | 2.0982 | 0.0343 | 2.1325
| 2.0776 | 0.026084 | 0.00044966 | 0.0015757 | 0.00036836 | 2.1125 |  | 2.0748 | 0.03426 | 2.109
| 2.1295 | 0.026027 | 0.00042796 | 0.0015199 | 0.00037789 | 2.1639 |  | 2.1648 | 0.03417 | 2.1989
| 2.5308 | 0.025981 | 0.00050831 | 0.001552 | 0.00037382 | 2.5653 |  | 3.0325 | 0.034284 | 3.0668
FEM_3D_thermal2 | 7.3599 | 0.020929 | 0.00039625 | 0.0013308 | 0.00029278 | 7.3882 | FEM_3D_thermal2 | 1.9065 | 0.02765 | 1.9342
| 1.739 | 0.020488 | 0.00037646 | 0.0013073 | 0.00022697 | 1.7669 |  | 1.743 | 0.02756 | 1.7706
| 1.7536 | 0.020385 | 0.00058436 | 0.0012813 | 0.00026512 | 1.7816 |  | 1.7607 | 0.02751 | 1.7882
| 1.742 | 0.020533 | 0.00071502 | 0.0012801 | 0.00023913 | 1.77 |  | 1.7375 | 0.02714 | 1.7647
| 1.7591 | 0.020409 | 0.00039029 | 0.0012846 | 0.00022745 | 1.7865 |  | 1.7672 | 0.02732 | 1.7945
| 1.7602 | 0.020327 | 0.00039053 | 0.0012777 | 0.00022769 | 1.7876 |  | 1.7362 | 0.02746 | 1.7636
| 1.7486 | 0.020515 | 0.00057292 | 0.001327 | 0.00025964 | 1.7766 |  | 1.7321 | 0.02765 | 1.7597
| 1.7354 | 0.020613 | 0.00037193 | 0.0012629 | 0.00022888 | 1.7631 |  | 1.7322 | 0.02758 | 1.7598
| 1.7242 | 0.020197 | 0.00038171 | 0.0012643 | 0.0002296 | 1.7518 |  | 1.7754 | 0.02732 | 1.8027
| 1.7305 | 0.020223 | 0.00041437 | 0.001256 | 0.0002315 | 1.758 |  | 1.7634 | 0.02731 | 1.7908
| 2.3052 | 0.020462 | 0.00045938 | 0.0012872 | 0.00024288 | 2.333 |  | 1.7654 | 0.02745 | 1.7929
nlpkkt80 | 29.3655 | 0.17096 | 0.0024056 | 0.0032172 | 0.0014825 | 29.5604 | nlpkkt80 | 37.1414 | 0.1848 | 37.3262
| 9.5058 | 0.17176 | 0.002409 | 0.0022347 | 0.0014195 | 9.6921 |  | 9.7843 | 0.18406 | 9.9684
| 9.4593 | 0.17088 | 0.0024021 | 0.0020337 | 0.0014021 | 9.6439 |  | 9.8755 | 0.18575 | 10.0612
| 9.5311 | 0.17033 | 0.0024135 | 0.0024009 | 0.0014358 | 9.7161 |  | 9.5562 | 0.18462 | 9.7408
| 9.4962 | 0.17127 | 0.0024641 | 0.0020554 | 0.0014193 | 9.6819 |  | 9.7454 | 0.18471 | 9.9301
| 9.7854 | 0.17087 | 0.0024343 | 0.0017521 | 0.0014479 | 9.9703 |  | 9.5288 | 0.18338 | 9.7122
| 9.4997 | 0.17031 | 0.0027854 | 0.0020382 | 0.001493 | 9.6848 |  | 9.5031 | 0.18395 | 9.687
| 9.4331 | 0.171 | 0.0024276 | 0.0018017 | 0.00142 | 9.6177 |  | 9.4711 | 0.18527 | 9.6564
| 9.5682 | 0.17062 | 0.0024273 | 0.0019858 | 0.0014198 | 9.7525 |  | 9.5024 | 0.18437 | 9.6868
| 9.7556 | 0.17065 | 0.0023966 | 0.0019693 | 0.0014057 | 9.9409 |  | 9.4884 | 0.18498 | 9.6734
| 11.54 | 0.17087 | 0.0024565 | 0.0021489 | 0.0014346 | 11.7261 |  | 12.3597 | 0.18459 | 12.5442
CO | 12.4722 | 0.040998 | 0.00068688 | 0.0013657 | 0.00035572 | 12.5266 | CO | 21.7613 | 0.054 | 21.8153
| 3.5649 | 0.041117 | 0.00066853 | 0.00142 | 0.00034332 | 3.6196 |  | 3.5841 | 0.05454 | 3.6386
| 3.5527 | 0.040243 | 0.00072169 | 0.0013719 | 0.00033641 | 3.6067 |  | 3.5632 | 0.05515 | 3.6183
| 3.5609 | 0.040677 | 0.00065708 | 0.0013635 | 0.00035191 | 3.6152 |  | 3.5535 | 0.0546 | 3.6081
| 3.567 | 0.040961 | 0.00068355 | 0.0013895 | 0.00036168 | 3.6212 |  | 3.9413 | 0.05419 | 3.9954
| 3.5721 | 0.040777 | 0.0007081 | 0.0014064 | 0.00034833 | 3.6264 |  | 3.5914 | 0.05471 | 3.6461
| 3.5752 | 0.041254 | 0.00066996 | 0.0014525 | 0.0003376 | 3.6299 |  | 3.5498 | 0.05449 | 3.6043
| 3.5738 | 0.041336 | 0.0006659 | 0.0013862 | 0.00035787 | 3.6285 |  | 3.5512 | 0.05441 | 3.6056
| 3.5793 | 0.040769 | 0.001091 | 0.0013559 | 0.00034428 | 3.6339 |  | 3.568 | 0.05484 | 3.6228
| 3.6042 | 0.041477 | 0.00069833 | 0.0015202 | 0.00033402 | 3.6593 |  | 3.5688 | 0.05437 | 3.6231
| 4.4622 | 0.040961 | 0.0007251 | 0.0014032 | 0.00034711 | 4.5167 |  | 5.4232 | 0.05453 | 5.4778
gsm_106857 | 45.391 | 0.11825 | 0.0015645 | 0.0011518 | 0.0007422 | 45.52 | gsm_106857 | 68.6263 | 0.1288 | 68.7551
| 11.6733 | 0.11815 | 0.0015597 | 0.0011795 | 0.00074744 | 11.8015 |  | 11.5294 | 0.1285 | 11.6579
| 11.6541 | 0.11881 | 0.0016007 | 0.0011272 | 0.00075126 | 11.784 |  | 11.5321 | 0.1291 | 11.6612
| 11.6129 | 0.11817 | 0.0015559 | 0.0015397 | 0.00074601 | 11.7413 |  | 11.6167 | 0.1288 | 11.7455
| 11.6313 | 0.11852 | 0.0016375 | 0.0015049 | 0.00074434 | 11.7606 |  | 11.7564 | 0.128 | 11.8844
| 11.6219 | 0.11832 | 0.0015655 | 0.0014451 | 0.0007472 | 11.7513 |  | 11.4892 | 0.1289 | 11.6181
| 11.7982 | 0.11725 | 0.0015886 | 0.0014985 | 0.00074172 | 11.9268 |  | 11.7516 | 0.1289 | 11.8805
| 11.7389 | 0.11793 | 0.0015118 | 0.0011935 | 0.00074697 | 11.867 |  | 11.4897 | 0.1288 | 11.6185
| 11.6685 | 0.11835 | 0.0016019 | 0.001184 | 0.00075006 | 11.7975 |  | 11.8611 | 0.129 | 11.9901
| 11.7918 | 0.1183 | 0.0015719 | 0.0015512 | 0.00074482 | 11.9203 |  | 11.4633 | 0.1291 | 11.5924
| 15.0582 | 0.11821 | 0.0015758 | 0.0013375 | 0.0007462 | 15.187 |  | 17.3116 | 0.12879 | 17.4404
msdoor | 35.2325 | 0.09225 | 0.0024867 | 0.0016088 | 0.00056052 | 35.3525 | msdoor | 53.8498 | 0.1194 | 53.9692
| 10.2722 | 0.093198 | 0.0025551 | 0.0015006 | 0.00055075 | 10.3928 |  | 9.5528 | 0.11912 | 9.6719
| 10.0677 | 0.092827 | 0.002526 | 0.0016704 | 0.00055051 | 10.1875 |  | 9.8049 | 0.11939 | 9.9243
| 9.7213 | 0.092213 | 0.0024967 | 0.0015807 | 0.00055432 | 9.8406 |  | 9.497 | 0.11843 | 9.6154
| 10.026 | 0.092403 | 0.0025241 | 0.0015743 | 0.00055218 | 10.1458 |  | 9.5829 | 0.12074 | 9.7036
| 9.6775 | 0.092641 | 0.0025146 | 0.0016217 | 0.00054955 | 9.7977 |  | 9.4588 | 0.12007 | 9.5789
| 9.7042 | 0.092734 | 0.0025039 | 0.0016248 | 0.00055099 | 9.824 |  | 9.6311 | 0.11868 | 9.7498
| 9.7382 | 0.0925 | 0.0024841 | 0.001677 | 0.00055623 | 9.8584 |  | 9.4759 | 0.11809 | 9.594
| 9.6547 | 0.092689 | 0.0024986 | 0.0017276 | 0.00056243 | 9.7744 |  | 9.5073 | 0.11883 | 9.6262
| 9.7465 | 0.092197 | 0.0024893 | 0.0016308 | 0.00054908 | 9.8656 |  | 9.7479 | 0.11861 | 9.8665
| 12.3841 | 0.092565 | 0.0025079 | 0.0016217 | 0.00055366 | 12.5039 |  | 14.0108 | 0.11914 | 14.13
bmw3_2 | 19.9758 | 0.059483 | 0.0011651 | 0.0015166 | 0.00034618 | 20.048 | bmw3_2 | 26.9614 | 0.0724 | 27.0338
| 5.6392 | 0.058711 | 0.0013578 | 0.0015993 | 0.00033259 | 5.7117 |  | 5.52 | 0.07221 | 5.5922
| 5.4862 | 0.059252 | 0.0013552 | 0.0014234 | 0.00035143 | 5.5586 |  | 5.4973 | 0.0713 | 5.5686
| 5.5212 | 0.059564 | 0.0013068 | 0.0014885 | 0.00035524 | 5.5938 |  | 5.4695 | 0.07155 | 5.541
| 5.6091 | 0.057338 | 0.0011346 | 0.0014875 | 0.00033927 | 5.6814 |  | 5.716 | 0.07197 | 5.7879
| 5.5229 | 0.058598 | 0.0011346 | 0.0014932 | 0.00033808 | 5.5965 |  | 5.5524 | 0.07197 | 5.6244
| 5.636 | 0.057676 | 0.0011926 | 0.0014515 | 0.0003407 | 5.7084 |  | 5.679 | 0.07194 | 5.7509
| 5.6815 | 0.057639 | 0.0063679 | 0.0013523 | 0.00034285 | 5.7587 |  | 5.5223 | 0.07299 | 5.5953
| 5.4248 | 0.058352 | 0.0011699 | 0.0014901 | 0.00034451 | 5.4972 |  | 5.4662 | 0.07219 | 5.5384
| 5.7157 | 0.058088 | 0.0015485 | 0.0014291 | 0.00034142 | 5.7884 |  | 5.5099 | 0.07158 | 5.5815
| 7.0212 | 0.05847 | 0.0017733 | 0.0014731 | 0.00034323 | 7.0943 |  | 7.6894 | 0.07201 | 7.7614
BenElechi1 | 33.2969 | 0.072976 | 0.0014134 | 0.0013785 | 0.00037098 | 33.3882 | BenElechi1 | 32.4917 | 0.0866 | 32.5783
| 6.7378 | 0.069993 | 0.0014248 | 0.0013583 | 0.00037241 | 6.8248 |  | 6.9109 | 0.08652 | 6.9974
| 6.8472 | 0.068744 | 0.0013847 | 0.0013938 | 0.00036526 | 6.9338 |  | 6.6559 | 0.0866 | 6.7425
| 6.367 | 0.072769 | 0.0013678 | 0.0014453 | 0.00036645 | 6.4583 |  | 6.6352 | 0.08779 | 6.7229
| 7.1122 | 0.071905 | 0.0013869 | 0.0013528 | 0.00036001 | 7.203 |  | 6.5753 | 0.08737 | 6.6627
| 6.4254 | 0.074473 | 0.0013781 | 0.0013497 | 0.00036621 | 6.5183 |  | 6.5579 | 0.08699 | 6.6449
| 6.4491 | 0.074209 | 0.0013564 | 0.0013461 | 0.00037289 | 6.5427 |  | 6.6267 | 0.08728 | 6.714
| 6.7402 | 0.073099 | 0.0017731 | 0.0013285 | 0.00036025 | 6.8331 |  | 6.6324 | 0.08727 | 6.7197
| 6.572 | 0.073243 | 0.0013795 | 0.0013769 | 0.00036073 | 6.6649 |  | 6.6012 | 0.0873 | 6.6885
| 6.659 | 0.073255 | 0.0014281 | 0.0013466 | 0.00036025 | 6.7516 |  | 6.5776 | 0.08723 | 6.6648
| 9.3207 | 0.072467 | 0.0014293 | 0.0013676 | 0.00036554 | 9.4119 |  | 9.2265 | 0.087095 | 9.3136
t3dh | 11.6827 | 0.023806 | 0.00041413 | 0.0010543 | 0.00017929 | 11.7142 | t3dh | 9.6034 | 0.0313 | 9.6347
| 2.2548 | 0.023554 | 0.00044322 | 0.0010364 | 0.00017309 | 2.2861 |  | 2.3652 | 0.03101 | 2.3962
| 2.2275 | 0.023958 | 0.00038958 | 0.0010614 | 0.0001781 | 2.2589 |  | 2.3238 | 0.03134 | 2.3552
| 2.218 | 0.024007 | 0.00061894 | 0.0010521 | 0.00017214 | 2.2496 |  | 2.3112 | 0.03153 | 2.3427
| 2.2198 | 0.024073 | 0.00076938 | 0.0010393 | 0.00017238 | 2.2517 |  | 2.3433 | 0.0312 | 2.3745
| 2.2238 | 0.024297 | 0.00041437 | 0.0010397 | 0.00017333 | 2.2552 |  | 2.338 | 0.03147 | 2.3695
| 2.3595 | 0.023578 | 0.00046206 | 0.001127 | 0.00017214 | 2.3906 |  | 2.3141 | 0.03181 | 2.3459
| 2.3446 | 0.024467 | 0.00043201 | 0.0010698 | 0.00017452 | 2.3762 |  | 2.3557 | 0.03168 | 2.3874
| 2.2868 | 0.024497 | 0.00042582 | 0.0010409 | 0.00017238 | 2.3187 |  | 2.4066 | 0.03152 | 2.4381
| 2.2608 | 0.024369 | 0.00040078 | 0.0010436 | 0.00016999 | 2.2921 |  | 2.3314 | 0.03187 | 2.3632
| 3.2078 | 0.024061 | 0.00047703 | 0.0010565 | 0.00017374 | 3.2393 |  | 3.0693 | 0.031473 | 3.1007
F2 | 10.431 | 0.04703 | 0.0017054 | 0.0011218 | 0.00017643 | 10.4823 | F2 | 11.8705 | 0.0347 | 11.9052
| 2.9718 | 0.073015 | 0.00044346 | 0.0011466 | 0.00016618 | 3.048 |  | 2.6837 | 0.03533 | 2.719
| 2.6872 | 0.034799 | 0.00065374 | 0.0011947 | 0.00016856 | 2.7255 |  | 2.6837 | 0.03463 | 2.7183
| 2.616 | 0.034776 | 0.00035906 | 0.001152 | 0.00016761 | 2.6538 |  | 2.6793 | 0.03518 | 2.7145
| 2.6573 | 0.034597 | 0.00037694 | 0.0011475 | 0.00016713 | 2.6953 |  | 2.6923 | 0.03519 | 2.7275
| 2.6774 | 0.033604 | 0.00037599 | 0.0011582 | 0.00016594 | 2.714 |  | 2.6964 | 0.03542 | 2.7318
| 2.6314 | 0.034794 | 0.00037479 | 0.0011535 | 0.00016832 | 2.6692 |  | 2.6804 | 0.03502 | 2.7155
| 2.6178 | 0.033585 | 0.0003643 | 0.0011511 | 0.00017047 | 2.6546 |  | 2.6725 | 0.03492 | 2.7074
| 2.5925 | 0.034008 | 0.00064516 | 0.0012054 | 0.00016904 | 2.6298 |  | 2.6788 | 0.03513 | 2.7139
| 2.5777 | 0.034082 | 0.00038767 | 0.0011625 | 0.00016666 | 2.6148 |  | 2.687 | 0.03527 | 2.7223
| 3.446 | 0.039429 | 0.00056865 | 0.0011593 | 0.00016863 | 3.4887 |  | 3.6025 | 0.035079 | 3.6375
consph | 12.3459 | 0.034952 | 0.0004983 | 0.0011859 | 0.00018763 | 12.3887 | consph | 14.2779 | 0.0412 | 14.3191
| 2.9715 | 0.036691 | 0.00048423 | 0.0011022 | 0.00018811 | 3.0151 |  | 2.9754 | 0.04161 | 3.017
| 2.9857 | 0.036131 | 0.00048614 | 0.0011253 | 0.00018692 | 3.029 |  | 2.9973 | 0.04113 | 3.0385
| 3.0438 | 0.036399 | 0.00050426 | 0.0011675 | 0.00018763 | 3.0876 |  | 2.9967 | 0.04162 | 3.0383
| 2.9202 | 0.035743 | 0.00049162 | 0.001126 | 0.00019074 | 2.9635 |  | 3.002 | 0.04166 | 3.0436
| 3.204 | 0.035438 | 0.00051189 | 0.001204 | 0.00018787 | 3.2475 |  | 2.9744 | 0.04166 | 3.0161
| 3.0348 | 0.036116 | 0.00056219 | 0.0011439 | 0.00018883 | 3.0785 |  | 2.9746 | 0.04112 | 3.0158
| 2.9624 | 0.035579 | 0.00085616 | 0.0011527 | 0.00018406 | 3.0063 |  | 3.0166 | 0.04148 | 3.0581
| 3.2857 | 0.035491 | 0.00056696 | 0.0011599 | 0.00019169 | 3.3288 |  | 2.9704 | 0.04139 | 3.0118
| 2.9311 | 0.033136 | 0.00084519 | 0.001122 | 0.00022364 | 2.9723 |  | 2.9723 | 0.04099 | 3.0133
| 3.9685 | 0.035568 | 0.00058069 | 0.001149 | 0.00019171 | 4.0117 |  | 4.1158 | 0.041386 | 4.1572
SiO2 | 26.6869 | 0.12026 | 0.0013118 | 0.0013416 | 0.00026536 | 26.819 | SiO2 | 26.4403 | 0.0788 | 26.5191
| 5.8063 | 0.072319 | 0.0013013 | 0.0012684 | 0.00026774 | 5.8921 |  | 5.9111 | 0.07903 | 5.9901
| 5.7012 | 0.071636 | 0.0013015 | 0.0012732 | 0.00026512 | 5.7857 |  | 5.7878 | 0.0788 | 5.8666
| 5.7241 | 0.070388 | 0.001286 | 0.0012722 | 0.00026608 | 5.8089 |  | 6.1311 | 0.0786 | 6.2097
| 5.6362 | 0.07073 | 0.0013158 | 0.001343 | 0.00026798 | 5.722 |  | 5.8282 | 0.07877 | 5.907
| 5.6693 | 0.07008 | 0.0012784 | 0.0012553 | 0.00026894 | 5.7535 |  | 5.7896 | 0.07877 | 5.8684
| 5.6529 | 0.070427 | 0.0013132 | 0.0012593 | 0.00026536 | 5.7373 |  | 5.8103 | 0.07822 | 5.8885
| 5.6248 | 0.069785 | 0.0013468 | 0.0012701 | 0.00026751 | 5.7094 |  | 5.8225 | 0.07892 | 5.9014
| 5.6274 | 0.069284 | 0.0013921 | 0.0012448 | 0.0002706 | 5.7117 |  | 5.7687 | 0.07899 | 5.8477
| 5.714 | 0.069698 | 0.0013106 | 0.0012434 | 0.00026727 | 5.7986 |  | 5.7748 | 0.07837 | 5.8532
| 7.7843 | 0.075461 | 0.0013158 | 0.0012771 | 0.0002672 | 7.8738 |  | 7.9064 | 0.078727 | 7.9852
torso1 | 38.5212 | 0.10873 | 0.00094223 | 0.0012877 | 0.00026512 | 38.636 | torso1 | 45.1759 | 0.1021 | 45.278
| 8.4648 | 0.099503 | 0.00088525 | 0.0012877 | 0.00025153 | 8.5772 |  | 8.6699 | 0.10203 | 8.7719
| 8.5756 | 0.097362 | 0.00087452 | 0.0016336 | 0.00021434 | 8.6864 |  | 8.5617 | 0.10201 | 8.6637
| 8.2932 | 0.097622 | 0.0009439 | 0.0012984 | 0.00023651 | 8.4027 |  | 8.5945 | 0.10189 | 8.6964
| 8.4392 | 0.13635 | 0.00092006 | 0.0012705 | 0.00029898 | 8.5876 |  | 8.5672 | 0.10221 | 8.6695
| 8.4967 | 0.096767 | 0.00092888 | 0.001301 | 0.00026083 | 8.6069 |  | 8.6483 | 0.10213 | 8.7504
| 8.3277 | 0.095191 | 0.00092673 | 0.0012579 | 0.00028086 | 8.4365 |  | 8.5206 | 0.10184 | 8.6224
| 8.2261 | 0.095514 | 0.00090766 | 0.0012739 | 0.00027275 | 8.3349 |  | 8.6008 | 0.10239 | 8.7032
| 8.2928 | 0.094652 | 0.00089049 | 0.0012588 | 0.00027275 | 8.4004 |  | 8.5238 | 0.10322 | 8.627
| 8.2188 | 0.095136 | 0.00095105 | 0.0012588 | 0.00026584 | 8.3271 |  | 8.6949 | 0.10156 | 8.7965
| 11.3856 | 0.10168 | 0.00091708 | 0.0013129 | 0.00026195 | 11.4996 |  | 12.2557 | 0.10214 | 12.3579
dielFilterV3real | 90.6985 | 0.2567 | 0.0027783 | 0.0020318 | 0.0015442 | 90.9666 | dielFilterV3real | 31.6899 | 0.2529 | 31.9428
| 26.7882 | 0.25577 | 0.0027857 | 0.0020847 | 0.0015147 | 27.0552 |  | 27.4181 | 0.2625 | 27.6806
| 25.1389 | 0.23859 | 0.0027733 | 0.0016994 | 0.0014698 | 25.3883 |  | 26.0934 | 0.2498 | 26.3432
| 25.5249 | 0.23904 | 0.002815 | 0.0019486 | 0.0014799 | 25.7751 |  | 25.686 | 0.2486 | 25.9346
| 25.3382 | 0.23963 | 0.0028486 | 0.0023415 | 0.001487 | 25.589 |  | 25.2075 | 0.2461 | 25.4536
| 25.1094 | 0.23857 | 0.0028114 | 0.001997 | 0.0014729 | 25.3591 |  | 25.4336 | 0.2473 | 25.6809
| 25.4002 | 0.23881 | 0.0028014 | 0.0019009 | 0.001478 | 25.6501 |  | 25.8813 | 0.2481 | 26.1294
| 24.665 | 0.23879 | 0.0027587 | 0.0020576 | 0.0014823 | 24.915 |  | 25.3392 | 0.2468 | 25.586
| 24.9935 | 0.2381 | 0.0028591 | 0.0016675 | 0.0014765 | 25.2424 |  | 25.7913 | 0.2475 | 26.0388
| 25.145 | 0.23876 | 0.0027871 | 0.0018399 | 0.0014634 | 25.3947 |  | 25.0318 | 0.2476 | 25.2794
| 31.8802 | 0.24228 | 0.0028019 | 0.0019569 | 0.0014869 | 32.1335 |  | 26.3572 | 0.24972 | 26.6069
RM07R | 62.1383 | 0.20324 | 0.0027459 | 0.0011351 | 0.00051546 | 62.3766 | RM07R | 23.5522 | 0.2386 | 23.7908
| 20.0531 | 0.19449 | 0.002759 | 0.00078726 | 0.00051832 | 20.2854 |  | 20.0696 | 0.236 | 20.3056
| 19.3839 | 0.18576 | 0.0026856 | 0.0011821 | 0.00050759 | 19.6123 |  | 19.5418 | 0.2233 | 19.7651
| 19.6621 | 0.18624 | 0.002754 | 0.00076628 | 0.00054812 | 19.8907 |  | 19.4752 | 0.2232 | 19.6984
| 19.3398 | 0.18597 | 0.0029228 | 0.00072694 | 0.00051975 | 19.5687 |  | 19.9294 | 0.2221 | 20.1515
| 19.591 | 0.1877 | 0.0027995 | 0.0011177 | 0.00052261 | 19.8209 |  | 19.6475 | 0.222 | 19.8695
| 19.8342 | 0.18633 | 0.0027184 | 0.00082636 | 0.00051689 | 20.0629 |  | 19.26 | 0.2237 | 19.4837
| 19.2663 | 0.18671 | 0.002686 | 0.0011668 | 0.00051689 | 19.4952 |  | 19.4779 | 0.2229 | 19.7008
| 19.5015 | 0.1884 | 0.0027733 | 0.0011189 | 0.00051618 | 19.7321 |  | 19.468 | 0.2232 | 19.6912
| 20.0619 | 0.18707 | 0.0027335 | 0.0011971 | 0.00051784 | 20.2911 |  | 19.2385 | 0.2224 | 19.4609
| 23.8832 | 0.18919 | 0.0027578 | 0.0010025 | 0.00051997 | 24.1136 |  | 19.966 | 0.22574 | 20.1918
m_t1 | 14.695 | 0.053997 | 0.00094676 | 0.0011229 | 0.00021267 | 14.7659 | m_t1 | 15.589 | 0.065 | 15.654
| 4.6164 | 0.051106 | 0.00099873 | 0.001126 | 0.00019717 | 4.6844 |  | 4.6718 | 0.06528 | 4.737
| 4.776 | 0.052707 | 0.0012851 | 0.0011072 | 0.00019765 | 4.8459 |  | 4.7269 | 0.06482 | 4.7917
| 4.8554 | 0.051296 | 0.00098515 | 0.0011323 | 0.00020313 | 4.9234 |  | 4.555 | 0.0648 | 4.6198
| 4.7056 | 0.052479 | 0.00097442 | 0.0011022 | 0.00019622 | 4.7747 |  | 4.5861 | 0.06537 | 4.6515
| 4.5995 | 0.051221 | 0.00097179 | 0.0011988 | 0.00019956 | 4.6673 |  | 4.614 | 0.06493 | 4.6789
| 4.5927 | 0.052614 | 0.0011284 | 0.0010946 | 0.00020194 | 4.662 |  | 4.5657 | 0.06539 | 4.6311
| 4.5934 | 0.051861 | 0.0009923 | 0.0011067 | 0.00021028 | 4.662 |  | 4.6234 | 0.06503 | 4.6885
| 4.569 | 0.052455 | 0.00098395 | 0.0011678 | 0.00020027 | 4.6382 |  | 4.5631 | 0.06509 | 4.6282
| 4.6508 | 0.050975 | 0.00094247 | 0.0011141 | 0.00020576 | 4.7187 |  | 4.6146 | 0.06442 | 4.679
| 5.6654 | 0.052071 | 0.0010209 | 0.0011273 | 0.00020247 | 5.7342 |  | 5.7109 | 0.065013 | 5.776
crankseg_2 | 23.1884 | 0.083922 | 0.00085092 | 0.0011754 | 0.00018001 | 23.276 | crankseg_2 | 19.5078 | 0.1081 | 19.6159
| 7.3245 | 0.0832 | 0.0010769 | 0.0011656 | 0.00016713 | 7.4117 |  | 6.9413 | 0.08079 | 7.0221
| 7.2431 | 0.083893 | 0.0013261 | 0.0011642 | 0.00015402 | 7.3311 |  | 6.8815 | 0.08425 | 6.9657
| 7.3458 | 0.082717 | 0.00087428 | 0.0011606 | 0.00017381 | 7.4322 |  | 6.7972 | 0.07988 | 6.8771
| 7.1691 | 0.082265 | 0.00086069 | 0.0011578 | 0.00017405 | 7.2551 |  | 6.8042 | 0.0792 | 6.8834
| 7.1329 | 0.081345 | 0.000875 | 0.0011447 | 0.00018239 | 7.2177 |  | 6.8142 | 0.07858 | 6.8928
| 7.1198 | 0.082071 | 0.00088501 | 0.0011396 | 0.00018382 | 7.2054 |  | 6.7047 | 0.07904 | 6.7838
| 7.2208 | 0.082634 | 0.00089192 | 0.0011637 | 0.00019789 | 7.3071 |  | 7.0425 | 0.07908 | 7.1216
| 7.1113 | 0.08222 | 0.00085974 | 0.0011408 | 0.00017667 | 7.1969 |  | 7.0498 | 0.07849 | 7.1283
| 7.0936 | 0.082691 | 0.000916 | 0.0011826 | 0.00015831 | 7.18 |  | 7.1137 | 0.0777 | 7.1914
| 8.7949 | 0.082696 | 0.00094166 | 0.0011595 | 0.00017481 | 8.8813 |  | 8.1657 | 0.082511 | 8.2482
nd24k | 53.4441 | 0.2159 | 0.0021329 | 0.0011368 | 0.0001657 | 53.674 | nd24k | 56.8095 | 0.2377 | 57.0472
| 14.5398 | 0.15382 | 0.0024333 | 0.0011439 | 0.00016451 | 14.7054 |  | 14.4906 | 0.1681 | 14.6587
| 14.3344 | 0.15568 | 0.0027192 | 0.0011079 | 0.00016856 | 14.5024 |  | 14.2686 | 0.167 | 14.4356
| 14.2016 | 0.15387 | 0.0027521 | 0.0011282 | 0.00016594 | 14.3684 |  | 14.1376 | 0.1654 | 14.303
| 14.211 | 0.15471 | 0.0027826 | 0.0011518 | 0.00017023 | 14.3778 |  | 14.3244 | 0.1659 | 14.4903
| 14.2105 | 0.15409 | 0.0027687 | 0.0011146 | 0.00016165 | 14.3774 |  | 14.1556 | 0.1658 | 14.3214
| 14.3175 | 0.15667 | 0.0027692 | 0.0011125 | 0.00016308 | 14.486 |  | 14.2992 | 0.1663 | 14.4655
| 14.3182 | 0.15321 | 0.0026233 | 0.001116 | 0.00016666 | 14.4835 |  | 14.2702 | 0.1675 | 14.4377
| 14.4893 | 0.15841 | 0.0026577 | 0.0011156 | 0.00016189 | 14.6591 |  | 14.2544 | 0.1656 | 14.42
| 14.2388 | 0.15428 | 0.0038693 | 0.001111 | 0.00015903 | 14.4065 |  | 14.1858 | 0.1652 | 14.351
| 18.2305 | 0.16107 | 0.0027508 | 0.0011238 | 0.00016472 | 18.404 |  | 18.5196 | 0.17345 | 18.693
TSOPF_RS_b2383 | 32.3518 | 0.10887 | 0.0021138 | 0.0011666 | 0.00013947 | 32.4666 | TSOPF_RS_b2383 | 9.5571 | 0.11124 | 9.6683
| 8.7452 | 0.10468 | 0.0021746 | 0.0011129 | 0.00013637 | 8.8558 |  | 8.7513 | 0.11408 | 8.8654
| 8.7489 | 0.10833 | 0.0021396 | 0.0011659 | 0.00013637 | 8.8631 |  | 8.8099 | 0.11391 | 8.9238
| 8.6562 | 0.10888 | 0.002115 | 0.0011134 | 0.00013566 | 8.771 |  | 9.6294 | 0.11394 | 9.7434
| 8.839 | 0.10766 | 0.0025649 | 0.0011182 | 0.00013685 | 8.9529 |  | 8.678 | 0.11417 | 8.7922
| 8.5371 | 0.1079 | 0.0021551 | 0.0011284 | 0.00013852 | 8.651 |  | 8.6362 | 0.11409 | 8.7503
| 8.5642 | 0.10806 | 0.0025365 | 0.0011013 | 0.00014067 | 8.6785 |  | 8.7154 | 0.11468 | 8.83
| 8.5763 | 0.10876 | 0.0021391 | 0.0011365 | 0.00015044 | 8.6908 |  | 8.7952 | 0.11505 | 8.9102
| 8.6732 | 0.10786 | 0.0021219 | 0.0011256 | 0.00013757 | 8.787 |  | 8.5586 | 0.11407 | 8.6727
| 9.0504 | 0.10812 | 0.0021598 | 0.0011303 | 0.00013685 | 9.1643 |  | 8.6787 | 0.11479 | 8.7935
| 11.0742 | 0.10791 | 0.002222 | 0.0011299 | 0.00013888 | 11.1881 |  | 8.881 | 0.114 | 8.995
mouse_gene | 50.6528 | 0.16432 | 0.0015252 | 0.0011375 | 0.00013328 | 50.8212 | mouse_gene | 60.0625 | 0.1656 | 60.2281
| 14.5587 | 0.16329 | 0.0016975 | 0.0011447 | 0.00013733 | 14.7265 |  | 14.4291 | 0.176 | 14.6051
| 14.4936 | 0.15785 | 0.0016298 | 0.001138 | 0.00013041 | 14.6557 |  | 14.41 | 0.1688 | 14.5788
| 14.5197 | 0.15705 | 0.001327 | 0.0011365 | 0.00014138 | 14.6808 |  | 14.36 | 0.1688 | 14.5288
| 14.4587 | 0.15684 | 0.0014272 | 0.0011406 | 0.00013781 | 14.6197 |  | 14.3195 | 0.1658 | 14.4853
| 14.4364 | 0.15706 | 0.0015879 | 0.0011613 | 0.00013113 | 14.5978 |  | 14.7433 | 0.168 | 14.9113
| 14.7298 | 0.15742 | 0.0014615 | 0.0011489 | 0.00013566 | 14.8915 |  | 14.8446 | 0.168 | 15.0126
| 14.257 | 0.15683 | 0.0014093 | 0.0011389 | 0.00013375 | 14.4178 |  | 14.3277 | 0.165 | 14.4927
| 14.2306 | 0.15551 | 0.0014188 | 0.0011253 | 0.00013208 | 14.3903 |  | 14.342 | 0.1692 | 14.5112
| 14.5938 | 0.15854 | 0.0013814 | 0.001133 | 0.00013065 | 14.7563 |  | 14.2376 | 0.1652 | 14.4028
| 18.0931 | 0.15847 | 0.0014866 | 0.0011405 | 0.00013435 | 18.2558 |  | 19.0076 | 0.16804 | 19.1757
human_gene1 | 47.1144 | 0.14308 | 0.00093269 | 0.00017858 | 0.0001111 | 47.2728 | human_gene1 | 58.2321 | 0.1634 | 58.3955
| 12.4028 | 0.14533 | 0.00086236 | 0.00018954 | 0.0001049 | 12.5593 |  | 12.6892 | 0.1594 | 12.8486
| 12.2567 | 0.1391 | 0.00085521 | 0.00018287 | 0.00010467 | 12.4058 |  | 12.2937 | 0.1634 | 12.4571
| 12.2536 | 0.141 | 0.00084686 | 0.00016785 | 0.00011134 | 12.4045 |  | 12.1713 | 0.15 | 12.3213
| 12.218 | 0.14203 | 0.00090027 | 0.00017881 | 0.00011897 | 12.3706 |  | 12.2909 | 0.1497 | 12.4406
| 12.1645 | 0.14023 | 0.00085378 | 0.0001688 | 0.000108 | 12.3149 |  | 12.1758 | 0.1498 | 12.3256
| 12.5578 | 0.141 | 0.00095582 | 0.00016117 | 0.00010657 | 12.7093 |  | 12.0342 | 0.1491 | 12.1833
| 12.2318 | 0.13947 | 0.00085282 | 0.00016666 | 0.00010872 | 12.3812 |  | 12.6095 | 0.1507 | 12.7602
| 12.5565 | 0.13965 | 0.00085163 | 0.00016785 | 0.00010872 | 12.7067 |  | 12.2131 | 0.1499 | 12.363
| 12.3936 | 0.1399 | 0.00089216 | 0.00017452 | 0.00010943 | 12.5457 |  | 12.4018 | 0.1498 | 12.5516
| 15.815 | 0.14108 | 0.00088036 | 0.00017366 | 0.00010924 | 15.9671 |  | 16.9112 | 0.15352 | 17.0647
atmosmodd | 5.0203 | 0.065562 | 0.0011431 | 0.0017437 | 0.003631 | 5.108 | atmosmodd | 4.0397 | 0.086977 | 4.1267
parabolic_fem | 1.7822 | 0.031137 | 0.00051978 | 0.0020626 | 0.00060697 | 1.819 | parabolic_fem | 2.2229 | 0.035691 | 2.2586
rajat30 | 3.8102 | 0.03976 | 0.0010053 | 0.0023524 | 0.00078785 | 3.8567 | rajat30 | 3.0085 | 0.046102 | 3.0546
CurlCurl_3 | 8.3889 | 0.080587 | 0.0015243 | 0.001819 | 0.0016407 | 8.4962 | CurlCurl_3 | 9.0333 | 0.10654 | 9.1398
offshore | 2.5308 | 0.025981 | 0.00050831 | 0.001552 | 0.00037382 | 2.5653 | offshore | 3.0325 | 0.034284 | 3.0668
FEM_3D_thermal2 | 2.3052 | 0.020462 | 0.00045938 | 0.0012872 | 0.00024288 | 2.333 | FEM_3D_thermal2 | 1.7654 | 0.02745 | 1.7929
nlpkkt80 | 11.54 | 0.17087 | 0.0024565 | 0.0021489 | 0.0014346 | 11.7261 | nlpkkt80 | 12.3597 | 0.18459 | 12.5442
CO | 4.4622 | 0.040961 | 0.0007251 | 0.0014032 | 0.00034711 | 4.5167 | CO | 5.4232 | 0.05453 | 5.4778
gsm_106857 | 15.0582 | 0.11821 | 0.0015758 | 0.0013375 | 0.0007462 | 15.187 | gsm_106857 | 17.3116 | 0.12879 | 17.4404
msdoor | 12.3841 | 0.092565 | 0.0025079 | 0.0016217 | 0.00055366 | 12.5039 | msdoor | 14.0108 | 0.11914 | 14.13
bmw3_2 | 7.0212 | 0.05847 | 0.0017733 | 0.0014731 | 0.00034323 | 7.0943 | bmw3_2 | 7.6894 | 0.07201 | 7.7614
BenElechi1 | 9.3207 | 0.072467 | 0.0014293 | 0.0013676 | 0.00036554 | 9.4119 | BenElechi1 | 9.2265 | 0.087095 | 9.3136
t3dh | 3.2078 | 0.024061 | 0.00047703 | 0.0010565 | 0.00017374 | 3.2393 | t3dh | 3.0693 | 0.031473 | 3.1007
F2 | 3.446 | 0.039429 | 0.00056865 | 0.0011593 | 0.00016863 | 3.4887 | F2 | 3.6025 | 0.035079 | 3.6375
consph | 3.9685 | 0.035568 | 0.00058069 | 0.001149 | 0.00019171 | 4.0117 | consph | 4.1158 | 0.041386 | 4.1572
SiO2 | 7.7843 | 0.075461 | 0.0013158 | 0.0012771 | 0.0002672 | 7.8738 | SiO2 | 7.9064 | 0.078727 | 7.9852
torso1 | 11.3856 | 0.10168 | 0.00091708 | 0.0013129 | 0.00026195 | 11.4996 | torso1 | 12.2557 | 0.10214 | 12.3579
dielFilterV3real | 31.8802 | 0.24228 | 0.0028019 | 0.0019569 | 0.0014869 | 32.1335 | dielFilterV3real | 26.3572 | 0.24972 | 26.6069
RM07R | 23.8832 | 0.18919 | 0.0027578 | 0.0010025 | 0.00051997 | 24.1136 | RM07R | 19.966 | 0.22574 | 20.1918
m_t1 | 5.6654 | 0.052071 | 0.0010209 | 0.0011273 | 0.00020247 | 5.7342 | m_t1 | 5.7109 | 0.065013 | 5.776
crankseg_2 | 8.7949 | 0.082696 | 0.00094166 | 0.0011595 | 0.00017481 | 8.8813 | crankseg_2 | 8.1657 | 0.082511 | 8.2482
nd24k | 18.2305 | 0.16107 | 0.0027508 | 0.0011238 | 0.00016472 | 18.404 | nd24k | 18.5196 | 0.17345 | 18.693
TSOPF_RS_b2383 | 11.0742 | 0.10791 | 0.002222 | 0.0011299 | 0.00013888 | 11.1881 | TSOPF_RS_b2383 | 8.881 | 0.114 | 8.995
mouse_gene | 18.0931 | 0.15847 | 0.0014866 | 0.0011405 | 0.00013435 | 18.2558 | mouse_gene | 19.0076 | 0.16804 | 19.1757
human_gene1 | 15.815 | 0.14108 | 0.00088036 | 0.00017366 | 0.00010924 | 15.9671 | human_gene1 | 16.9112 | 0.15352 | 17.0647

## MVA2 Opt-49proc
atmosmodd | 4.1442 | 0.074137 | 0.00059462 | 0.0012453 | 0.013989 | 4.3439 | atmosmodd | 5.7122 | 0.1435 | 5.8557
| 4.1588 | 0.074798 | 0.0011153 | 0.001256 | 0.0021541 | 4.2507 |  | 3.9877 | 0.09353 | 4.0812
| 4.0813 | 0.07774 | 0.0010722 | 0.0012353 | 0.0020444 | 4.1744 |  | 3.9914 | 0.09199 | 4.0834
| 4.1715 | 0.074207 | 0.0011752 | 0.0012286 | 0.0021718 | 4.2633 |  | 4.0104 | 0.09389 | 4.1043
| 4.0865 | 0.076229 | 0.00106 | 0.001241 | 0.0019968 | 4.1805 |  | 3.9846 | 0.0915 | 4.0761
| 4.1002 | 0.07798 | 0.0010834 | 0.0012395 | 0.0021408 | 4.1939 |  | 4.0573 | 0.09139 | 4.1487
| 4.0944 | 0.077748 | 0.0012584 | 0.0012364 | 0.0021617 | 4.1895 |  | 3.9768 | 0.09275 | 4.0695
| 4.1466 | 0.074679 | 0.0010743 | 0.0012572 | 0.0020437 | 4.2374 |  | 4.0052 | 0.09089 | 4.096
| 4.1072 | 0.077502 | 0.0011098 | 0.0012443 | 0.0020976 | 4.1992 |  | 3.9899 | 0.0921 | 4.082
| 4.159 | 0.075236 | 0.0011125 | 0.0012457 | 0.0021274 | 4.2505 |  | 3.9979 | 0.09152 | 4.0894
| 4.125 | 0.076026 | 0.0010656 | 0.0012429 | 0.0032927 | 4.2283 |  | 4.1713 | 0.097306 | 4.2686
parabolic_fem | 6.8317 | 0.03801 | 0.00070977 | 0.0016293 | 0.00077438 | 6.8782 | parabolic_fem | 2.0714 | 0.04381 | 2.1152
| 1.8236 | 0.03728 | 0.00032997 | 0.0015428 | 0.00075746 | 1.8663 |  | 1.7864 | 0.0436 | 1.83
| 1.8512 | 0.037758 | 0.00032854 | 0.0015121 | 0.00079656 | 1.8969 |  | 1.8105 | 0.04251 | 1.853
| 1.8437 | 0.036945 | 0.00067329 | 0.0015183 | 0.00076652 | 1.8878 |  | 1.8417 | 0.04337 | 1.885
| 1.8234 | 0.037284 | 0.00065446 | 0.0014925 | 0.00076103 | 1.8704 |  | 1.7949 | 0.04406 | 1.839
| 1.817 | 0.037019 | 0.00062227 | 0.0015299 | 0.00077724 | 1.8607 |  | 1.7945 | 0.04403 | 1.8386
| 1.8417 | 0.037004 | 0.00033307 | 0.001626 | 0.00077701 | 1.8861 |  | 1.8256 | 0.04329 | 1.8689
| 1.8203 | 0.036816 | 0.00065112 | 0.0015171 | 0.00076771 | 1.8659 |  | 1.8058 | 0.04261 | 1.8484
| 1.8344 | 0.036503 | 0.00075412 | 0.0014806 | 0.00076675 | 1.8792 |  | 1.8492 | 0.04319 | 1.8924
| 1.833 | 0.036826 | 0.00061154 | 0.0015271 | 0.0007627 | 1.8792 |  | 1.7822 | 0.04369 | 1.8259
| 2.332 | 0.037144 | 0.00056682 | 0.0015376 | 0.00077074 | 2.3771 |  | 1.8362 | 0.043416 | 1.8796
rajat30 | 3.0538 | 0.052946 | 0.00095463 | 0.0016248 | 0.000916 | 3.1149 | rajat30 | 3.6084 | 0.05662 | 3.665
| 3.0274 | 0.049325 | 0.00078916 | 0.0016727 | 0.0009203 | 3.0846 |  | 2.9527 | 0.05661 | 3.0093
| 3.032 | 0.050089 | 0.00063443 | 0.001648 | 0.00092506 | 3.0922 |  | 3.0027 | 0.05636 | 3.0591
| 3.0716 | 0.049909 | 0.00066781 | 0.0016768 | 0.00092363 | 3.1294 |  | 2.9493 | 0.05855 | 3.0079
| 3.0641 | 0.049697 | 0.00064778 | 0.0017037 | 0.00091982 | 3.123 |  | 3.0363 | 0.05528 | 3.0915
| 2.9862 | 0.049368 | 0.00071096 | 0.0016379 | 0.00092387 | 3.0444 |  | 3.0248 | 0.05735 | 3.0821
| 2.9775 | 0.049457 | 0.00072432 | 0.0017095 | 0.00091648 | 3.0344 |  | 2.9703 | 0.05534 | 3.0256
| 3.0247 | 0.049414 | 0.00070167 | 0.0016439 | 0.00091934 | 3.0831 |  | 2.9481 | 0.05686 | 3.005
| 2.975 | 0.049734 | 0.00067377 | 0.0017984 | 0.00092411 | 3.0327 |  | 3.041 | 0.05548 | 3.0965
| 2.9788 | 0.049913 | 0.00066376 | 0.0017745 | 0.00092721 | 3.0373 |  | 2.9416 | 0.05807 | 2.9996
| 3.0191 | 0.049985 | 0.00071683 | 0.001689 | 0.00092158 | 3.0776 |  | 3.0475 | 0.056652 | 3.1042
CurlCurl_3 | 25.5554 | 0.097198 | 0.00088692 | 0.0012181 | 0.0020413 | 25.6734 | CurlCurl_3 | 7.0608 | 0.11141 | 7.1723
| 6.5238 | 0.096936 | 0.00089288 | 0.0011973 | 0.0019994 | 6.6417 |  | 6.2264 | 0.11348 | 6.3398
| 6.6193 | 0.096078 | 0.0013244 | 0.0011854 | 0.0019212 | 6.7348 |  | 6.2361 | 0.11169 | 6.3478
| 6.6047 | 0.09658 | 0.0008986 | 0.0012064 | 0.0019338 | 6.7207 |  | 6.2289 | 0.11283 | 6.3417
| 6.6069 | 0.095526 | 0.00087333 | 0.0012147 | 0.0019028 | 6.7209 |  | 6.2062 | 0.11119 | 6.3174
| 6.5235 | 0.096673 | 0.00086546 | 0.0011795 | 0.0020399 | 6.6383 |  | 6.4978 | 0.11379 | 6.6116
| 6.5941 | 0.096466 | 0.00092292 | 0.0012007 | 0.0019076 | 6.7125 |  | 6.2148 | 0.11148 | 6.3262
| 6.7048 | 0.095387 | 0.00089812 | 0.0012074 | 0.001914 | 6.8191 |  | 6.2445 | 0.11099 | 6.3555
| 6.7982 | 0.096822 | 0.00088739 | 0.001179 | 0.0020237 | 6.9152 |  | 6.2088 | 0.11257 | 6.3214
| 6.7984 | 0.096605 | 0.00085926 | 0.0011718 | 0.0020645 | 6.9149 |  | 6.2455 | 0.11232 | 6.3579
| 8.5329 | 0.096427 | 0.00093093 | 0.001196 | 0.0019748 | 8.6491 |  | 6.337 | 0.11217 | 6.4492
offshore | 8.118 | 0.032891 | 0.0049892 | 0.0012195 | 0.00044799 | 8.1621 | offshore | 2.2299 | 0.0393 | 2.2692
| 2.1773 | 0.032066 | 0.00059748 | 0.0012515 | 0.00044942 | 2.2188 |  | 2.09 | 0.03819 | 2.1282
| 2.1826 | 0.031965 | 0.00061035 | 0.0011752 | 0.00047207 | 2.225 |  | 2.0831 | 0.03707 | 2.1202
| 2.197 | 0.032408 | 0.00059176 | 0.001189 | 0.00046277 | 2.2368 |  | 2.1427 | 0.03889 | 2.1815
| 2.1761 | 0.032186 | 0.00043249 | 0.0012505 | 0.0004797 | 2.2179 |  | 2.0852 | 0.03889 | 2.1241
| 2.1901 | 0.031623 | 0.00060511 | 0.0012808 | 0.00043297 | 2.2307 |  | 2.0765 | 0.03826 | 2.1147
| 2.192 | 0.032687 | 0.00039601 | 0.0012248 | 0.00050354 | 2.2318 |  | 2.1059 | 0.03877 | 2.1447
| 2.1886 | 0.032224 | 0.00040603 | 0.0011601 | 0.00050068 | 2.2281 |  | 2.0868 | 0.0411 | 2.1279
| 2.1884 | 0.032204 | 0.00082374 | 0.0011871 | 0.00043154 | 2.2289 |  | 2.0827 | 0.03933 | 2.122
| 2.2382 | 0.031305 | 0.00043321 | 0.0011673 | 0.00048089 | 2.2774 |  | 2.2751 | 0.0389 | 2.314
| 2.7848 | 0.032156 | 0.00098853 | 0.0012106 | 0.00046616 | 2.8257 |  | 2.1258 | 0.03887 | 2.1647
FEM_3D_thermal2 | 1.8125 | 0.024732 | 0.00038815 | 0.0010643 | 0.0002861 | 1.8452 | FEM_3D_thermal2 | 1.9471 | 0.03231 | 1.9794
| 1.8077 | 0.024921 | 0.00036097 | 0.0010397 | 0.00029135 | 1.8415 |  | 1.739 | 0.03308 | 1.7721
| 1.836 | 0.024642 | 0.00035 | 0.00105 | 0.0002861 | 1.8689 |  | 1.737 | 0.03185 | 1.7689
| 1.8013 | 0.025292 | 0.00075889 | 0.0010526 | 0.0003128 | 1.8354 |  | 1.7357 | 0.03022 | 1.766
| 1.8963 | 0.025367 | 0.0006063 | 0.0010419 | 0.00029135 | 1.929 |  | 1.7313 | 0.0309 | 1.7622
| 1.837 | 0.025508 | 0.00074744 | 0.001045 | 0.00033855 | 1.8707 |  | 1.7423 | 0.03052 | 1.7728
| 1.8271 | 0.024887 | 0.0003469 | 0.0010471 | 0.00028181 | 1.8591 |  | 1.7422 | 0.03271 | 1.7749
| 1.7957 | 0.024765 | 0.00040722 | 0.0010614 | 0.000283 | 1.8284 |  | 1.7389 | 0.03189 | 1.7708
| 1.8165 | 0.024517 | 0.00054598 | 0.0010474 | 0.00028396 | 1.8504 |  | 1.7344 | 0.03151 | 1.7659
| 1.8167 | 0.024868 | 0.00059676 | 0.0010397 | 0.00029492 | 1.8496 |  | 1.7507 | 0.03288 | 1.7835
| 1.8247 | 0.02495 | 0.00051086 | 0.0010489 | 0.000295 | 1.8578 |  | 1.7599 | 0.031787 | 1.7916
nlpkkt80 | 29.4452 | 0.19041 | 0.0016756 | 0.0010696 | 0.001744 | 29.6465 | nlpkkt80 | 10.0989 | 0.1869 | 10.2858
| 11.6412 | 0.19147 | 0.0015287 | 0.0010598 | 0.0017319 | 11.8431 |  | 9.987 | 0.18672 | 10.1737
| 10.8966 | 0.20175 | 0.0014732 | 0.0010462 | 0.0017192 | 11.1112 |  | 9.5129 | 0.18505 | 9.698
| 10.8075 | 0.20192 | 0.0014803 | 0.0013139 | 0.0017424 | 11.0206 |  | 9.5269 | 0.18679 | 9.7137
| 10.7531 | 0.20186 | 0.0014892 | 0.0011909 | 0.0016105 | 10.9676 |  | 9.5165 | 0.18642 | 9.7029
| 10.8323 | 0.20216 | 0.0014656 | 0.0010488 | 0.0017092 | 11.0446 |  | 9.4551 | 0.18438 | 9.6394
| 10.7067 | 0.19403 | 0.0014579 | 0.0010598 | 0.0017345 | 10.9114 |  | 9.951 | 0.18648 | 10.1375
| 11.0146 | 0.19753 | 0.0014205 | 0.0010381 | 0.0017333 | 11.2245 |  | 9.5138 | 0.18721 | 9.701
| 11.5291 | 0.19913 | 0.0015261 | 0.0010555 | 0.0017242 | 11.7413 |  | 9.4176 | 0.18755 | 9.6052
| 10.7648 | 0.2068 | 0.0015669 | 0.0025253 | 0.0017307 | 10.9835 |  | 9.5938 | 0.18556 | 9.7793
| 12.8391 | 0.19871 | 0.0015084 | 0.0012408 | 0.001718 | 13.0494 |  | 9.6573 | 0.18631 | 9.8436
CO | 14.7952 | 0.046517 | 0.00063515 | 0.0012424 | 0.00039506 | 14.851 | CO | 4.1001 | 0.05303 | 4.1532
| 3.664 | 0.046718 | 0.00047565 | 0.0012298 | 0.00038481 | 3.7229 |  | 3.5922 | 0.05509 | 3.6473
| 3.6643 | 0.046612 | 0.0004561 | 0.0012524 | 0.00039911 | 3.7213 |  | 3.5743 | 0.05566 | 3.6299
| 3.6618 | 0.046693 | 0.00042582 | 0.0012503 | 0.0003953 | 3.7198 |  | 3.5727 | 0.05603 | 3.6288
| 3.6439 | 0.046104 | 0.00077009 | 0.0012405 | 0.0003798 | 3.7003 |  | 3.5958 | 0.05514 | 3.6509
| 3.6337 | 0.046375 | 0.00047302 | 0.0012209 | 0.00039768 | 3.6912 |  | 3.5975 | 0.05628 | 3.6538
| 3.6652 | 0.047018 | 0.00046945 | 0.0012474 | 0.00040126 | 3.723 |  | 3.6222 | 0.05451 | 3.6767
| 3.6762 | 0.047069 | 0.0004158 | 0.0012369 | 0.00039983 | 3.733 |  | 3.6509 | 0.05575 | 3.7066
| 3.7014 | 0.046883 | 0.00047565 | 0.0012259 | 0.00038505 | 3.7587 |  | 3.6075 | 0.05466 | 3.6622
| 3.6533 | 0.047106 | 0.00042963 | 0.001231 | 0.00039554 | 3.7095 |  | 3.5874 | 0.05882 | 3.6463
| 4.7759 | 0.04671 | 0.00050263 | 0.0012378 | 0.00039334 | 4.8331 |  | 3.6501 | 0.055497 | 3.7056
gsm_106857 | 40.9752 | 0.14074 | 0.00056219 | 0.0010946 | 0.00089192 | 41.1257 | gsm_106857 | 13.3775 | 0.1394 | 13.5169
| 13.4559 | 0.14264 | 0.0005877 | 0.00070167 | 0.00087118 | 13.6052 |  | 12.0638 | 0.1381 | 12.2019
| 13.8625 | 0.14358 | 0.0009284 | 0.0010352 | 0.00087714 | 14.015 |  | 12.3746 | 0.1404 | 12.515
| 13.5877 | 0.14434 | 0.00060511 | 0.00069118 | 0.00087118 | 13.7398 |  | 12.1949 | 0.1381 | 12.333
| 12.5089 | 0.14329 | 0.00075364 | 0.00068426 | 0.00087762 | 12.6596 |  | 12.1201 | 0.1391 | 12.2592
| 14.2595 | 0.14497 | 0.00067782 | 0.00072026 | 0.00086021 | 14.414 |  | 12.0762 | 0.141 | 12.2172
| 13.204 | 0.14249 | 0.000839 | 0.00065017 | 0.00086069 | 13.3564 |  | 12.1283 | 0.1416 | 12.2699
| 13.3835 | 0.14179 | 0.00061488 | 0.0007329 | 0.00087977 | 13.5317 |  | 12.0925 | 0.1399 | 12.2324
| 13.8214 | 0.14325 | 0.00059056 | 0.00077438 | 0.00086021 | 13.9749 |  | 12.0413 | 0.1399 | 12.1812
| 12.6961 | 0.14319 | 0.00075984 | 0.0010621 | 0.00086975 | 12.847 |  | 12.0472 | 0.1432 | 12.1904
| 16.1755 | 0.14303 | 0.00069191 | 0.00081468 | 0.00087197 | 16.3269 |  | 12.2516 | 0.14007 | 12.3917
msdoor | 29.7977 | 0.11782 | 0.001013 | 0.0015037 | 0.00062895 | 29.9261 | msdoor | 10.6735 | 0.1207 | 10.7942
| 10.255 | 0.11708 | 0.0015697 | 0.0013824 | 0.00063539 | 10.3844 |  | 9.7232 | 0.12296 | 9.8461
| 9.8428 | 0.116 | 0.0010567 | 0.0015032 | 0.00069356 | 9.9731 |  | 9.6984 | 0.12061 | 9.8191
| 9.7034 | 0.11807 | 0.0010331 | 0.0014577 | 0.00064969 | 9.8325 |  | 9.8208 | 0.12172 | 9.9425
| 10.2444 | 0.11581 | 0.0010173 | 0.001502 | 0.00062966 | 10.372 |  | 9.7887 | 0.12058 | 9.9093
| 9.7158 | 0.11652 | 0.0034752 | 0.0014341 | 0.0006299 | 9.849 |  | 9.6987 | 0.12265 | 9.8214
| 9.8413 | 0.11696 | 0.00099325 | 0.001498 | 0.00062466 | 9.9692 |  | 9.7418 | 0.12018 | 9.862
| 9.9672 | 0.11568 | 0.0010715 | 0.0015078 | 0.00063157 | 10.096 |  | 9.6978 | 0.12018 | 9.8179
| 9.8028 | 0.11684 | 0.0010068 | 0.001482 | 0.00063562 | 9.9327 |  | 9.6718 | 0.12236 | 9.7942
| 9.9128 | 0.11563 | 0.0010462 | 0.001503 | 0.00062633 | 10.0405 |  | 9.6909 | 0.12108 | 9.812
| 11.9083 | 0.11664 | 0.0013283 | 0.0014774 | 0.00063853 | 12.0376 |  | 9.8206 | 0.1213 | 9.9419
bmw3_2 | 25.9259 | 0.072082 | 0.00058723 | 0.0012517 | 0.0004828 | 26.0056 | bmw3_2 | 5.5454 | 0.07237 | 5.6178
| 5.7571 | 0.071641 | 0.00059176 | 0.0012555 | 0.00045252 | 5.8345 |  | 5.5775 | 0.07308 | 5.6506
| 6.0719 | 0.072206 | 0.00061822 | 0.0012536 | 0.0004139 | 6.1514 |  | 5.5166 | 0.0714 | 5.588
| 5.9213 | 0.071357 | 0.00065136 | 0.0012693 | 0.00041008 | 5.999 |  | 5.5581 | 0.07248 | 5.6306
| 5.8827 | 0.071573 | 0.00065398 | 0.0012505 | 0.00040436 | 5.9588 |  | 5.5331 | 0.07348 | 5.6066
| 5.7893 | 0.071658 | 0.00060892 | 0.0012415 | 0.00042796 | 5.8658 |  | 5.5369 | 0.07338 | 5.6103
| 5.8942 | 0.071823 | 0.00061655 | 0.0012367 | 0.00043631 | 5.9729 |  | 5.5792 | 0.07495 | 5.6542
| 5.8299 | 0.072192 | 0.00061393 | 0.0012526 | 0.00044489 | 5.9073 |  | 5.5242 | 0.07256 | 5.5968
| 5.8439 | 0.071788 | 0.00094557 | 0.0012445 | 0.0004046 | 5.9216 |  | 5.5641 | 0.07319 | 5.6373
| 5.7999 | 0.072034 | 0.00055623 | 0.0012443 | 0.00046229 | 5.879 |  | 5.5278 | 0.07495 | 5.6027
| 7.8716 | 0.071835 | 0.00064437 | 0.00125 | 0.00043397 | 7.9496 |  | 5.5463 | 0.073184 | 5.6195
BenElechi1 | 24.7428 | 0.10831 | 0.00071192 | 0.0012789 | 0.00041986 | 24.8609 | BenElechi1 | 6.6247 | 0.08763 | 6.7123
| 6.5841 | 0.080218 | 0.00075269 | 0.0012677 | 0.0004139 | 6.6766 |  | 6.5816 | 0.08672 | 6.6683
| 6.6842 | 0.081784 | 0.00069642 | 0.0012829 | 0.00043631 | 6.7763 |  | 6.6698 | 0.08729 | 6.7571
| 6.6897 | 0.08209 | 0.00070787 | 0.0012758 | 0.00042033 | 6.7822 |  | 6.7982 | 0.08719 | 6.8854
| 6.68 | 0.082516 | 0.00076151 | 0.0012729 | 0.00041938 | 6.7741 |  | 6.7714 | 0.08729 | 6.8587
| 6.6365 | 0.082054 | 0.00080419 | 0.0012624 | 0.00042987 | 6.7292 |  | 6.6591 | 0.0864 | 6.7455
| 6.6819 | 0.081233 | 0.0012674 | 0.0012948 | 0.00040889 | 6.7737 |  | 6.604 | 0.08685 | 6.6909
| 6.6951 | 0.080075 | 0.00077701 | 0.0012596 | 0.00042033 | 6.7856 |  | 6.5713 | 0.0871 | 6.6584
| 6.6272 | 0.081033 | 0.00070763 | 0.0012724 | 0.00043893 | 6.721 |  | 6.7865 | 0.08825 | 6.8747
| 6.6355 | 0.079787 | 0.00071073 | 0.001256 | 0.00042796 | 6.7237 |  | 6.5837 | 0.08779 | 6.6715
| 8.4657 | 0.08391 | 0.00078974 | 0.0012723 | 0.00042357 | 8.5603 |  | 6.665 | 0.087251 | 6.7523
t3dh | 6.859 | 0.031732 | 0.00040388 | 0.0010164 | 0.00021792 | 6.8961 | t3dh | 2.4197 | 0.03688 | 2.4565
| 2.2896 | 0.029638 | 0.00036263 | 0.00099587 | 0.00022769 | 2.3285 |  | 2.3238 | 0.03531 | 2.3591
| 2.2878 | 0.03109 | 0.00034714 | 0.0010128 | 0.00022507 | 2.3242 |  | 2.3292 | 0.03491 | 2.3641
| 2.3301 | 0.031165 | 0.0003643 | 0.0010233 | 0.00022149 | 2.37 |  | 2.3265 | 0.03478 | 2.3613
| 2.3023 | 0.029475 | 0.00033784 | 0.0010319 | 0.00022364 | 2.3396 |  | 2.3311 | 0.03348 | 2.3645
| 2.3033 | 0.029777 | 0.00038528 | 0.0010209 | 0.00022316 | 2.3405 |  | 2.3194 | 0.03304 | 2.3525
| 2.3301 | 0.030141 | 0.00038695 | 0.0010166 | 0.00021934 | 2.3685 |  | 2.3373 | 0.03783 | 2.3751
| 2.29 | 0.029117 | 0.000355 | 0.0010889 | 0.00021529 | 2.3266 |  | 2.3245 | 0.03386 | 2.3584
| 2.3272 | 0.028949 | 0.00064397 | 0.0010688 | 0.00023627 | 2.3654 |  | 2.3301 | 0.03459 | 2.3647
| 2.3546 | 0.029664 | 0.00035667 | 0.0010309 | 0.00022745 | 2.3908 |  | 2.3232 | 0.03509 | 2.3583
| 2.7674 | 0.030075 | 0.00039437 | 0.0010306 | 0.00022373 | 2.805 |  | 2.3365 | 0.034977 | 2.3714
F2 | 13.0815 | 0.036781 | 0.00063682 | 0.0010858 | 0.00020075 | 13.1228 | F2 | 2.9014 | 0.03894 | 2.9403
| 2.7521 | 0.036526 | 0.00029206 | 0.001029 | 0.00020289 | 2.7937 |  | 2.7146 | 0.03791 | 2.7525
| 2.7158 | 0.037037 | 0.00063849 | 0.0010228 | 0.00020266 | 2.759 |  | 2.6891 | 0.03931 | 2.7284
| 2.7314 | 0.036583 | 0.00028944 | 0.0010405 | 0.00020576 | 2.7732 |  | 2.7179 | 0.03876 | 2.7567
| 2.7409 | 0.036026 | 0.00059843 | 0.0010128 | 0.00020075 | 2.7823 |  | 2.6698 | 0.03982 | 2.7096
| 2.7029 | 0.037625 | 0.00063753 | 0.0010209 | 0.0002048 | 2.7487 |  | 2.6901 | 0.04203 | 2.7321
| 2.7453 | 0.036739 | 0.00029039 | 0.0010183 | 0.00020552 | 2.7879 |  | 2.6891 | 0.04206 | 2.7312
| 2.7379 | 0.036847 | 0.00059629 | 0.0010324 | 0.00019765 | 2.779 |  | 2.6875 | 0.04021 | 2.7277
| 2.7639 | 0.036727 | 0.00058746 | 0.0010178 | 0.00020146 | 2.8054 |  | 2.7135 | 0.04236 | 2.7559
| 2.8619 | 0.036147 | 0.00029588 | 0.0010462 | 0.00020528 | 2.9053 |  | 2.7129 | 0.03964 | 2.7526
| 3.7834 | 0.036704 | 0.00048628 | 0.0010326 | 0.00020275 | 3.8257 |  | 2.7186 | 0.040104 | 2.7587
consph | 9.9044 | 0.037582 | 0.00037766 | 0.0010729 | 0.00023198 | 9.9508 | consph | 3.2732 | 0.0436 | 3.3168
| 3.1581 | 0.038319 | 0.00042772 | 0.0010869 | 0.00022817 | 3.2031 |  | 2.977 | 0.04274 | 3.0197
| 3.0437 | 0.037805 | 0.00081587 | 0.0010696 | 0.00023699 | 3.0899 |  | 2.986 | 0.04103 | 3.027
| 2.9946 | 0.042513 | 0.00042844 | 0.0010686 | 0.00022984 | 3.0444 |  | 2.99 | 0.04131 | 3.0313
| 3.0554 | 0.038552 | 0.00042677 | 0.0010619 | 0.0002234 | 3.1004 |  | 3.015 | 0.04199 | 3.057
| 2.971 | 0.038348 | 0.00038004 | 0.0010691 | 0.00022459 | 3.0178 |  | 3.0026 | 0.04261 | 3.0452
| 3.0366 | 0.0376 | 0.00042129 | 0.0010743 | 0.0002265 | 3.0819 |  | 3.1256 | 0.04206 | 3.1677
| 3.026 | 0.038117 | 0.00048375 | 0.0010657 | 0.00022602 | 3.0713 |  | 2.996 | 0.04617 | 3.0422
| 3.0417 | 0.038351 | 0.00045657 | 0.0010634 | 0.0002284 | 3.0865 |  | 2.9793 | 0.04294 | 3.0223
| 3.1381 | 0.038329 | 0.00042534 | 0.0011051 | 0.00022697 | 3.1852 |  | 2.9837 | 0.04178 | 3.0254
| 3.737 | 0.038552 | 0.00046434 | 0.0010737 | 0.00022829 | 3.7831 |  | 3.0328 | 0.042623 | 3.0755
SiO2 | 24.7498 | 0.079603 | 0.0010634 | 0.0011926 | 0.00031328 | 24.8355 | SiO2 | 6.3323 | 0.07135 | 6.4037
| 5.6882 | 0.071108 | 0.0010691 | 0.0011203 | 0.00030041 | 5.766 |  | 5.7428 | 0.06972 | 5.8125
| 5.7523 | 0.07017 | 0.0010834 | 0.0011663 | 0.00030279 | 5.829 |  | 5.827 | 0.07229 | 5.8993
| 5.7647 | 0.070331 | 0.0011554 | 0.0012 | 0.00030088 | 5.8418 |  | 5.7286 | 0.07049 | 5.7991
| 5.8429 | 0.071647 | 0.0010746 | 0.0011699 | 0.00040102 | 5.9217 |  | 5.7333 | 0.07342 | 5.8068
| 6.0781 | 0.070487 | 0.0010722 | 0.0011847 | 0.00029826 | 6.1542 |  | 5.7652 | 0.07136 | 5.8365
| 5.9506 | 0.069999 | 0.0010626 | 0.0011637 | 0.00031066 | 6.0278 |  | 5.7596 | 0.07324 | 5.8328
| 5.8941 | 0.070314 | 0.0011027 | 0.0011561 | 0.00031948 | 5.9695 |  | 5.7665 | 0.07144 | 5.838
| 5.897 | 0.06974 | 0.0011139 | 0.0011985 | 0.00031948 | 5.976 |  | 5.7352 | 0.07257 | 5.8077
| 6.1176 | 0.070358 | 0.0011094 | 0.0011604 | 0.00030065 | 6.1959 |  | 5.7639 | 0.07008 | 5.834
| 7.7735 | 0.071376 | 0.0010906 | 0.0011713 | 0.00031669 | 7.8517 |  | 5.8154 | 0.071596 | 5.887
torso1 | 30.2098 | 0.10843 | 0.00045013 | 0.0011349 | 0.00029326 | 30.3254 | torso1 | 9.4829 | 0.10999 | 9.5929
| 9.2821 | 0.14254 | 0.00059819 | 0.0010116 | 0.00028801 | 9.4297 |  | 8.7052 | 0.10895 | 8.8142
| 8.7637 | 0.10573 | 0.00075269 | 0.0011406 | 0.00028825 | 8.8781 |  | 8.5436 | 0.1082 | 8.6518
| 8.7449 | 0.10486 | 0.00061822 | 0.0011575 | 0.00030422 | 8.8573 |  | 8.54 | 0.10853 | 8.6485
| 8.571 | 0.13748 | 0.00050139 | 0.0011489 | 0.0002768 | 8.7168 |  | 8.8291 | 0.11005 | 8.9391
| 8.9698 | 0.10489 | 0.00063586 | 0.0011311 | 0.00029135 | 9.0813 |  | 8.5222 | 0.10868 | 8.6309
| 8.7076 | 0.10583 | 0.00072837 | 0.0011253 | 0.0002923 | 8.8196 |  | 8.4754 | 0.10646 | 8.5818
| 8.5605 | 0.1048 | 0.00077224 | 0.0011284 | 0.00030613 | 8.6719 |  | 8.4763 | 0.10791 | 8.5842
| 8.6592 | 0.13828 | 0.00045919 | 0.0011377 | 0.00028062 | 8.8051 |  | 8.5532 | 0.10658 | 8.6598
| 8.7342 | 0.1045 | 0.00072336 | 0.0010974 | 0.00031972 | 8.8452 |  | 8.5631 | 0.10678 | 8.6699
| 10.9203 | 0.11573 | 0.00062397 | 0.0011214 | 0.00029407 | 11.0431 |  | 8.6691 | 0.10821 | 8.7773
dielFilterV3real | 28.7386 | 0.34996 | 0.0015833 | 0.0025344 | 0.0017908 | 29.101 | dielFilterV3real | 30.2867 | 0.2955 | 30.5822
| 25.7292 | 0.29436 | 0.0016515 | 0.0025227 | 0.0018387 | 26.0346 |  | 27.6273 | 0.2943 | 27.9216
| 25.5458 | 0.29152 | 0.0016396 | 0.0023229 | 0.0016809 | 25.8485 |  | 25.0701 | 0.2733 | 25.3434
| 25.5426 | 0.29069 | 0.0019805 | 0.002558 | 0.0018036 | 25.8443 |  | 25.7594 | 0.278 | 26.0374
| 25.5611 | 0.28972 | 0.0016861 | 0.0025621 | 0.0017955 | 25.8625 |  | 25.3983 | 0.277 | 25.6753
| 25.4388 | 0.29135 | 0.0015919 | 0.0025384 | 0.0018063 | 25.7436 |  | 25.7467 | 0.2736 | 26.0203
| 26.1439 | 0.29154 | 0.0048077 | 0.0024884 | 0.0016983 | 26.4488 |  | 25.453 | 0.2765 | 25.7295
| 26.1562 | 0.29094 | 0.0016527 | 0.0025761 | 0.001801 | 26.4607 |  | 25.449 | 0.278 | 25.727
| 25.5264 | 0.29152 | 0.001611 | 0.002563 | 0.0016823 | 25.8291 |  | 25.5627 | 0.2779 | 25.8406
| 25.3994 | 0.29102 | 0.0015907 | 0.0025568 | 0.0017831 | 25.7015 |  | 26.2051 | 0.2723 | 26.4774
| 25.9782 | 0.29726 | 0.0019795 | 0.0025223 | 0.001768 | 26.2875 |  | 26.2558 | 0.27964 | 26.5355
RM07R | 21.1706 | 0.21124 | 0.0021775 | 0.0014157 | 0.00060821 | 21.4036 | RM07R | 23.3826 | 0.2256 | 23.6082
| 19.6469 | 0.20971 | 0.0022428 | 0.0014269 | 0.00057507 | 19.88 |  | 20.7935 | 0.2281 | 21.0216
| 19.6102 | 0.21001 | 0.0022402 | 0.0013833 | 0.00057983 | 19.8395 |  | 20.5073 | 0.2292 | 20.7365
| 19.942 | 0.21298 | 0.0022264 | 0.0013688 | 0.00057673 | 20.1748 |  | 20.1816 | 0.2168 | 20.3984
| 19.6877 | 0.21051 | 0.0022383 | 0.0013845 | 0.0005796 | 19.9186 |  | 19.7707 | 0.2177 | 19.9884
| 19.8786 | 0.21313 | 0.0034607 | 0.0013154 | 0.00059557 | 20.1122 |  | 20.386 | 0.2192 | 20.6052
| 20.4193 | 0.20861 | 0.0022879 | 0.0013533 | 0.0005827 | 20.6502 |  | 19.5318 | 0.2185 | 19.7503
| 19.5635 | 0.21151 | 0.0028627 | 0.0013952 | 0.00057697 | 19.7949 |  | 19.6392 | 0.2187 | 19.8579
| 19.7045 | 0.21087 | 0.0022297 | 0.0013864 | 0.00058818 | 19.9365 |  | 19.702 | 0.2199 | 19.9219
| 21.654 | 0.21078 | 0.0022268 | 0.0013804 | 0.00058723 | 21.8876 |  | 19.5048 | 0.2196 | 19.7244
| 20.1277 | 0.21093 | 0.0024193 | 0.001381 | 0.00058501 | 20.3598 |  | 20.3399 | 0.22133 | 20.5613
m_t1 | 14.9558 | 0.053887 | 0.00059176 | 0.0011094 | 0.00026035 | 15.0226 | m_t1 | 4.5829 | 0.0672 | 4.6501
| 4.5736 | 0.053715 | 0.00054216 | 0.0011025 | 0.00026011 | 4.6391 |  | 4.8295 | 0.06498 | 4.8945
| 4.5848 | 0.053296 | 0.00050378 | 0.0010979 | 0.00026345 | 4.6489 |  | 4.5949 | 0.06432 | 4.6592
| 4.5653 | 0.05398 | 0.00050592 | 0.001102 | 0.00025797 | 4.6334 |  | 4.5842 | 0.0649 | 4.6491
| 4.5843 | 0.053471 | 0.00048828 | 0.0011165 | 0.00024819 | 4.6488 |  | 4.6367 | 0.06443 | 4.7012
| 4.8815 | 0.053447 | 0.00056052 | 0.0010955 | 0.00025129 | 4.9486 |  | 4.574 | 0.064 | 4.638
| 4.567 | 0.054333 | 0.00053954 | 0.0011025 | 0.00024676 | 4.6338 |  | 4.6228 | 0.06729 | 4.6901
| 4.5916 | 0.054022 | 0.00054955 | 0.0010891 | 0.00024772 | 4.6563 |  | 4.7218 | 0.06482 | 4.7867
| 4.5961 | 0.053582 | 0.00052524 | 0.0011017 | 0.00025582 | 4.6635 |  | 4.5811 | 0.06442 | 4.6455
| 4.5811 | 0.054046 | 0.00051761 | 0.0010951 | 0.00024915 | 4.6475 |  | 4.6134 | 0.06355 | 4.6769
| 5.6481 | 0.053778 | 0.00053244 | 0.0011012 | 0.00025408 | 5.7143 |  | 4.6341 | 0.064991 | 4.6991
crankseg_2 | 21.6775 | 0.087262 | 0.000628 | 0.0010891 | 0.00019336 | 21.7704 | crankseg_2 | 6.6059 | 0.08736 | 6.6933
| 6.906 | 0.088299 | 0.00060654 | 0.0011027 | 0.00019646 | 6.9997 |  | 6.6145 | 0.0873 | 6.7018
| 6.9185 | 0.087668 | 0.00074005 | 0.0010722 | 0.00018835 | 7.0115 |  | 6.5936 | 0.08737 | 6.6809
| 6.9389 | 0.088096 | 0.00050497 | 0.0010965 | 0.00018978 | 7.0335 |  | 6.4695 | 0.08503 | 6.5545
| 7.0254 | 0.088026 | 0.00051022 | 0.0010691 | 0.00018549 | 7.1183 |  | 6.527 | 0.0859 | 6.6129
| 6.9577 | 0.087423 | 0.00062442 | 0.0010696 | 0.00019097 | 7.0508 |  | 6.5139 | 0.08551 | 6.5994
| 6.928 | 0.086457 | 0.00051403 | 0.0010576 | 0.00019026 | 7.0196 |  | 6.5296 | 0.08574 | 6.6154
| 7.0799 | 0.088332 | 0.00089955 | 0.0010698 | 0.00021553 | 7.1751 |  | 6.6442 | 0.08585 | 6.73
| 6.9236 | 0.087108 | 0.00068879 | 0.0010905 | 0.00019383 | 7.0192 |  | 6.5221 | 0.0853 | 6.6074
| 6.8644 | 0.087332 | 0.00050616 | 0.0010788 | 0.00019169 | 6.9562 |  | 6.5382 | 0.08664 | 6.6248
| 8.422 | 0.0876 | 0.00062227 | 0.0010796 | 0.00019357 | 8.5154 |  | 6.5558 | 0.0862 | 6.642
nd24k | 56.3109 | 0.14461 | 0.0015926 | 0.0011096 | 0.00028253 | 56.468 | nd24k | 14.6939 | 0.1607 | 14.8546
| 14.6111 | 0.15131 | 0.0015023 | 0.0010774 | 0.0002563 | 14.7741 |  | 14.3179 | 0.1614 | 14.4793
| 14.61 | 0.14515 | 0.0016217 | 0.0011229 | 0.00029993 | 14.7682 |  | 14.3413 | 0.1592 | 14.5005
| 14.611 | 0.15519 | 0.0015287 | 0.001189 | 0.00031638 | 14.7748 |  | 14.4457 | 0.16 | 14.6057
| 14.5625 | 0.14935 | 0.0015574 | 0.0010369 | 0.00027752 | 14.7226 |  | 14.4213 | 0.1616 | 14.5829
| 14.6049 | 0.14424 | 0.0016007 | 0.0011144 | 0.00030756 | 14.7627 |  | 14.3584 | 0.1608 | 14.5192
| 14.6412 | 0.14495 | 0.0016 | 0.0011289 | 0.00025773 | 14.7991 |  | 14.2528 | 0.1587 | 14.4115
| 14.5374 | 0.1498 | 0.0019009 | 0.001066 | 0.00032449 | 14.6991 |  | 14.9544 | 0.16 | 15.1144
| 14.5594 | 0.15019 | 0.0015528 | 0.0010965 | 0.00030351 | 14.7217 |  | 15.2828 | 0.1604 | 15.4432
| 15.053 | 0.14441 | 0.001595 | 0.0011048 | 0.00030279 | 15.2105 |  | 14.4163 | 0.1597 | 14.576
| 18.8101 | 0.14792 | 0.0016052 | 0.0011046 | 0.00029287 | 18.9701 |  | 14.5485 | 0.16025 | 14.7087
TSOPF_RS_b2383 | 9.382 | 0.095178 | 0.0014276 | 0.00019145 | 0.00017524 | 9.4834 | TSOPF_RS_b2383 | 8.4895 | 0.10337 | 8.5929
| 8.9299 | 0.095311 | 0.0014041 | 0.00019622 | 0.00017619 | 9.034 |  | 8.5109 | 0.10353 | 8.6144
| 8.8219 | 0.096142 | 0.0014148 | 0.00016212 | 0.00017858 | 8.9237 |  | 8.5359 | 0.10198 | 8.6378
| 8.9044 | 0.095353 | 0.0013969 | 0.00018811 | 0.00017476 | 9.0061 |  | 8.4927 | 0.10108 | 8.5937
| 8.8598 | 0.095743 | 0.0014048 | 0.00018048 | 0.00017905 | 8.9614 |  | 9.8349 | 0.10219 | 9.9371
| 9.1102 | 0.094655 | 0.0013895 | 0.00020218 | 0.00017428 | 9.2129 |  | 8.5488 | 0.10107 | 8.6499
| 8.9252 | 0.095832 | 0.0013812 | 0.00020361 | 0.00017643 | 9.0285 |  | 8.6107 | 0.10375 | 8.7145
| 8.8889 | 0.095371 | 0.0013969 | 0.00020576 | 0.00017476 | 8.9913 |  | 8.4671 | 0.09997 | 8.5671
| 8.9547 | 0.095481 | 0.0013697 | 0.00020862 | 0.00017095 | 9.0548 |  | 8.5981 | 0.09997 | 8.6981
| 8.8973 | 0.095457 | 0.0013952 | 0.00020385 | 0.00017238 | 8.9983 |  | 8.5047 | 0.10311 | 8.6078
| 8.9674 | 0.095452 | 0.0013981 | 0.00019424 | 0.00017526 | 9.0694 |  | 8.6593 | 0.102 | 8.7613
mouse_gene | 50.0895 | 0.15879 | 0.00088072 | 0.00017977 | 0.00018239 | 50.2515 | mouse_gene | 14.5248 | 0.1668 | 14.6916
| 14.7977 | 0.15655 | 0.00067282 | 0.00018311 | 0.0001843 | 14.9613 |  | 14.608 | 0.1693 | 14.7773
| 14.7013 | 0.15702 | 0.00066257 | 0.00018191 | 0.00016761 | 14.8646 |  | 14.7677 | 0.1708 | 14.9385
| 15.0729 | 0.15614 | 0.00086141 | 0.00018811 | 0.00017095 | 15.2331 |  | 14.5018 | 0.17 | 14.6718
| 14.6298 | 0.15664 | 0.00078154 | 0.00018048 | 0.00016594 | 14.7922 |  | 15.2644 | 0.1705 | 15.4349
| 15.8683 | 0.15646 | 0.00063062 | 0.00017834 | 0.00017905 | 16.0316 |  | 14.455 | 0.1712 | 14.6262
| 14.672 | 0.15911 | 0.00067019 | 0.00018716 | 0.00017786 | 14.8358 |  | 14.2837 | 0.174 | 14.4577
| 14.6567 | 0.15706 | 0.0006609 | 0.00017118 | 0.00016999 | 14.817 |  | 14.7228 | 0.1695 | 14.8923
| 14.7449 | 0.15699 | 0.00071597 | 0.00017428 | 0.00016666 | 14.906 |  | 14.5377 | 0.1684 | 14.7061
| 14.6597 | 0.15648 | 0.00067115 | 0.00017405 | 0.00018215 | 14.8215 |  | 14.597 | 0.1723 | 14.7693
| 18.3893 | 0.15712 | 0.00072079 | 0.00017984 | 0.00017469 | 18.5515 |  | 14.6263 | 0.17028 | 14.7966
human_gene1 | 46.7636 | 0.13498 | 0.00067616 | 0.00010133 | 0.00013828 | 46.9107 | human_gene1 | 12.0666 | 0.1475 | 12.2141
| 12.5719 | 0.13296 | 0.00072217 | 0.00012803 | 0.00012851 | 12.7188 |  | 12.0817 | 0.1487 | 12.2304
| 12.628 | 0.13355 | 0.00045133 | 0.00014019 | 0.00013495 | 12.7769 |  | 12.1587 | 0.1498 | 12.3085
| 12.5719 | 0.13348 | 0.00047755 | 0.00016093 | 0.00012827 | 12.7206 |  | 12.5829 | 0.1459 | 12.7288
| 12.5534 | 0.13263 | 0.00043154 | 0.00013542 | 0.00013161 | 12.6994 |  | 12.4477 | 0.1488 | 12.5965
| 12.6606 | 0.13402 | 0.00045753 | 0.00014162 | 0.0001328 | 12.8086 |  | 12.3917 | 0.1495 | 12.5412
| 12.5519 | 0.13398 | 0.00067139 | 0.00014162 | 0.00012636 | 12.6985 |  | 12.2492 | 0.147 | 12.3962
| 12.5852 | 0.13332 | 0.00069809 | 0.00013065 | 0.00013518 | 12.7326 |  | 12.4312 | 0.1473 | 12.5785
| 12.8051 | 0.13338 | 0.00067163 | 0.00015283 | 0.0001266 | 12.9532 |  | 12.3594 | 0.1503 | 12.5097
| 12.5948 | 0.13234 | 0.00048399 | 0.00014424 | 0.00012779 | 12.7414 |  | 12.1215 | 0.1468 | 12.2683
| 16.0286 | 0.13346 | 0.00057414 | 0.00013769 | 0.00013103 | 16.1761 |  | 12.2891 | 0.14816 | 12.4372
atmosmodd | 4.125 | 0.076026 | 0.0010656 | 0.0012429 | 0.0032927 | 4.2283 | atmosmodd | 4.1713 | 0.097306 | 4.2686
parabolic_fem | 2.332 | 0.037144 | 0.00056682 | 0.0015376 | 0.00077074 | 2.3771 | parabolic_fem | 1.8362 | 0.043416 | 1.8796
rajat30 | 3.0191 | 0.049985 | 0.00071683 | 0.001689 | 0.00092158 | 3.0776 | rajat30 | 3.0475 | 0.056652 | 3.1042
CurlCurl_3 | 8.5329 | 0.096427 | 0.00093093 | 0.001196 | 0.0019748 | 8.6491 | CurlCurl_3 | 6.337 | 0.11217 | 6.4492
offshore | 2.7848 | 0.032156 | 0.00098853 | 0.0012106 | 0.00046616 | 2.8257 | offshore | 2.1258 | 0.03887 | 2.1647
FEM_3D_thermal2 | 1.8247 | 0.02495 | 0.00051086 | 0.0010489 | 0.000295 | 1.8578 | FEM_3D_thermal2 | 1.7599 | 0.031787 | 1.7916
nlpkkt80 | 12.8391 | 0.19871 | 0.0015084 | 0.0012408 | 0.001718 | 13.0494 | nlpkkt80 | 9.6573 | 0.18631 | 9.8436
CO | 4.7759 | 0.04671 | 0.00050263 | 0.0012378 | 0.00039334 | 4.8331 | CO | 3.6501 | 0.055497 | 3.7056
gsm_106857 | 16.1755 | 0.14303 | 0.00069191 | 0.00081468 | 0.00087197 | 16.3269 | gsm_106857 | 12.2516 | 0.14007 | 12.3917
msdoor | 11.9083 | 0.11664 | 0.0013283 | 0.0014774 | 0.00063853 | 12.0376 | msdoor | 9.8206 | 0.1213 | 9.9419
bmw3_2 | 7.8716 | 0.071835 | 0.00064437 | 0.00125 | 0.00043397 | 7.9496 | bmw3_2 | 5.5463 | 0.073184 | 5.6195
BenElechi1 | 8.4657 | 0.08391 | 0.00078974 | 0.0012723 | 0.00042357 | 8.5603 | BenElechi1 | 6.665 | 0.087251 | 6.7523
t3dh | 2.7674 | 0.030075 | 0.00039437 | 0.0010306 | 0.00022373 | 2.805 | t3dh | 2.3365 | 0.034977 | 2.3714
F2 | 3.7834 | 0.036704 | 0.00048628 | 0.0010326 | 0.00020275 | 3.8257 | F2 | 2.7186 | 0.040104 | 2.7587
consph | 3.737 | 0.038552 | 0.00046434 | 0.0010737 | 0.00022829 | 3.7831 | consph | 3.0328 | 0.042623 | 3.0755
SiO2 | 7.7735 | 0.071376 | 0.0010906 | 0.0011713 | 0.00031669 | 7.8517 | SiO2 | 5.8154 | 0.071596 | 5.887
torso1 | 10.9203 | 0.11573 | 0.00062397 | 0.0011214 | 0.00029407 | 11.0431 | torso1 | 8.6691 | 0.10821 | 8.7773
dielFilterV3real | 25.9782 | 0.29726 | 0.0019795 | 0.0025223 | 0.001768 | 26.2875 | dielFilterV3real | 26.2558 | 0.27964 | 26.5355
RM07R | 20.1277 | 0.21093 | 0.0024193 | 0.001381 | 0.00058501 | 20.3598 | RM07R | 20.3399 | 0.22133 | 20.5613
m_t1 | 5.6481 | 0.053778 | 0.00053244 | 0.0011012 | 0.00025408 | 5.7143 | m_t1 | 4.6341 | 0.064991 | 4.6991
crankseg_2 | 8.422 | 0.0876 | 0.00062227 | 0.0010796 | 0.00019357 | 8.5154 | crankseg_2 | 6.5558 | 0.0862 | 6.642
nd24k | 18.8101 | 0.14792 | 0.0016052 | 0.0011046 | 0.00029287 | 18.9701 | nd24k | 14.5485 | 0.16025 | 14.7087
TSOPF_RS_b2383 | 8.9674 | 0.095452 | 0.0013981 | 0.00019424 | 0.00017526 | 9.0694 | TSOPF_RS_b2383 | 8.6593 | 0.102 | 8.7613
mouse_gene | 18.3893 | 0.15712 | 0.00072079 | 0.00017984 | 0.00017469 | 18.5515 | mouse_gene | 14.6263 | 0.17028 | 14.7966
human_gene1 | 16.0286 | 0.13346 | 0.00057414 | 0.00013769 | 0.00013103 | 16.1761 | human_gene1 | 12.2891 | 0.14816 | 12.4372

## MVA2 Opt-25proc
atmosmodd | 4.5256 | 0.064896 | 0.000875 | 0.0020878 | 0.0015984 | 4.6094 | atmosmodd | 4.4108 | 0.10392 | 4.5147
| 3.9377 | 0.066753 | 0.0010662 | 0.0021436 | 0.00159 | 4.0224 |  | 4.0378 | 0.08611 | 4.1239
| 4.0308 | 0.070112 | 0.00086069 | 0.0021544 | 0.0015914 | 4.1194 |  | 3.9473 | 0.08372 | 4.031
| 3.9446 | 0.066442 | 0.00090933 | 0.002069 | 0.001574 | 4.0287 |  | 3.9326 | 0.0827 | 4.0153
| 3.9512 | 0.06808 | 0.00087404 | 0.0018885 | 0.0015862 | 4.0372 |  | 3.9551 | 0.08844 | 4.0435
| 3.9825 | 0.072274 | 0.00087047 | 0.0021296 | 0.0015802 | 4.0725 |  | 3.9616 | 0.08983 | 4.0515
| 3.9754 | 0.073613 | 0.00094986 | 0.0018454 | 0.0015814 | 4.0669 |  | 3.959 | 0.09016 | 4.0491
| 4.0194 | 0.070644 | 0.0009582 | 0.0017667 | 0.0015934 | 4.1071 |  | 3.9224 | 0.08728 | 4.0097
| 4.474 | 0.064958 | 0.00083446 | 0.0020664 | 0.0015695 | 4.557 |  | 3.9659 | 0.08671 | 4.0526
| 4.0213 | 0.070594 | 0.00087357 | 0.0021424 | 0.0015795 | 4.1091 |  | 3.9664 | 0.08967 | 4.056
| 4.0862 | 0.068837 | 0.00090718 | 0.0020294 | 0.0015844 | 4.173 |  | 4.0059 | 0.088854 | 4.0947
parabolic_fem | 1.7844 | 0.032592 | 0.00038862 | 0.0021191 | 0.00069237 | 1.8232 | parabolic_fem | 1.896 | 0.03891 | 1.9349
| 1.7728 | 0.032494 | 0.00037766 | 0.0021396 | 0.00068021 | 1.8114 |  | 1.8187 | 0.03885 | 1.8576
| 1.7832 | 0.032258 | 0.00037837 | 0.0021613 | 0.00067782 | 1.8214 |  | 1.8072 | 0.03898 | 1.8462
| 1.7658 | 0.032652 | 0.00075698 | 0.002121 | 0.00067973 | 1.8049 |  | 1.7787 | 0.03861 | 1.8173
| 1.7792 | 0.032171 | 0.00074029 | 0.0021653 | 0.00067973 | 1.8173 |  | 1.7723 | 0.03884 | 1.8112
| 1.7885 | 0.032497 | 0.00074458 | 0.00213 | 0.00067711 | 1.8275 |  | 1.7696 | 0.04136 | 1.811
| 1.7839 | 0.032684 | 0.0029211 | 0.0020478 | 0.00067854 | 1.8251 |  | 1.8519 | 0.03837 | 1.8903
| 1.7926 | 0.032692 | 0.0003717 | 0.0023065 | 0.00067568 | 1.8315 |  | 1.7726 | 0.03852 | 1.8111
| 1.7747 | 0.032522 | 0.0003643 | 0.0021691 | 0.00068259 | 1.8133 |  | 1.7777 | 0.03872 | 1.8164
| 1.7864 | 0.031788 | 0.00036979 | 0.0021241 | 0.00067854 | 1.8243 |  | 1.8035 | 0.03868 | 1.8421
| 1.7812 | 0.032435 | 0.00074134 | 0.0021484 | 0.00068023 | 1.82 |  | 1.8048 | 0.038984 | 1.8438
rajat30 | 3.2946 | 0.043123 | 0.00086665 | 0.0024641 | 0.00087118 | 3.3449 | rajat30 | 3.2444 | 0.05039 | 3.2948
| 2.9203 | 0.043369 | 0.00084591 | 0.0024662 | 0.00086951 | 2.9711 |  | 2.9474 | 0.05058 | 2.998
| 3.0256 | 0.043314 | 0.00083518 | 0.0024204 | 0.000875 | 3.0761 |  | 2.9301 | 0.05019 | 2.9803
| 3.3162 | 0.042694 | 0.00087452 | 0.00246 | 0.00087404 | 3.3662 |  | 2.9625 | 0.0503 | 3.0128
| 2.9357 | 0.043183 | 0.00084257 | 0.0024316 | 0.00087571 | 2.9861 |  | 2.9293 | 0.04991 | 2.9792
| 2.933 | 0.042871 | 0.00086617 | 0.0024176 | 0.00089216 | 2.9832 |  | 2.9694 | 0.04984 | 3.0192
| 2.9243 | 0.042846 | 0.00083137 | 0.002449 | 0.00087404 | 2.9745 |  | 2.9284 | 0.05015 | 2.9785
| 2.9939 | 0.043574 | 0.0008266 | 0.0024478 | 0.00086522 | 3.0447 |  | 2.919 | 0.04988 | 2.9689
| 2.9734 | 0.042915 | 0.0008254 | 0.0024319 | 0.00087142 | 3.0242 |  | 2.9338 | 0.05024 | 2.984
| 3.0648 | 0.04328 | 0.00084615 | 0.0024381 | 0.00086308 | 3.1153 |  | 2.9405 | 0.04958 | 2.9901
| 3.0382 | 0.043117 | 0.00084605 | 0.0024427 | 0.00087314 | 3.0886 |  | 2.9705 | 0.050106 | 3.0206
CurlCurl_3 | 23.9703 | 0.086322 | 0.0014401 | 0.0018866 | 0.0015426 | 24.0795 | CurlCurl_3 | 32.9035 | 0.1145 | 33.018
| 6.4396 | 0.086227 | 0.001277 | 0.0018716 | 0.0015233 | 6.5479 |  | 6.2503 | 0.10636 | 6.3566
| 6.3602 | 0.086089 | 0.0013053 | 0.0017571 | 0.0015302 | 6.4695 |  | 6.2377 | 0.10643 | 6.3441
| 6.4889 | 0.085997 | 0.0012884 | 0.0020418 | 0.0015271 | 6.5983 |  | 6.3141 | 0.10622 | 6.4203
| 6.4023 | 0.085884 | 0.0013082 | 0.0019877 | 0.0015397 | 6.5115 |  | 6.2103 | 0.10746 | 6.3178
| 6.3415 | 0.086078 | 0.0012946 | 0.0020306 | 0.0015311 | 6.4494 |  | 6.2272 | 0.10704 | 6.3343
| 6.3708 | 0.085534 | 0.0012827 | 0.0019958 | 0.0015492 | 6.4818 |  | 6.2511 | 0.10702 | 6.3581
| 6.4015 | 0.085473 | 0.001266 | 0.0019817 | 0.0015454 | 6.5102 |  | 6.2505 | 0.10658 | 6.3571
| 6.4457 | 0.085949 | 0.0012808 | 0.0016921 | 0.0015259 | 6.5554 |  | 6.2496 | 0.10673 | 6.3564
| 6.3518 | 0.085762 | 0.0012627 | 0.0020278 | 0.0015237 | 6.461 |  | 6.2715 | 0.10636 | 6.3779
| 8.1573 | 0.085931 | 0.0013006 | 0.0019273 | 0.0015338 | 8.2664 |  | 8.9166 | 0.10747 | 9.024
offshore | 8.5886 | 0.028595 | 0.00037694 | 0.0017726 | 0.00041676 | 8.6252 | offshore | 11.5946 | 0.0353 | 11.6299
| 2.1021 | 0.027531 | 0.00038147 | 0.0017693 | 0.00041652 | 2.1377 |  | 2.0906 | 0.03563 | 2.1262
| 2.1026 | 0.027768 | 0.00039387 | 0.0017533 | 0.00040722 | 2.1388 |  | 2.0674 | 0.03538 | 2.1028
| 2.1721 | 0.027811 | 0.00066495 | 0.0017164 | 0.00041628 | 2.2085 |  | 2.1004 | 0.03543 | 2.1358
| 2.1218 | 0.027545 | 0.00069523 | 0.0018511 | 0.0004127 | 2.1589 |  | 2.0785 | 0.03563 | 2.1141
| 2.1382 | 0.027529 | 0.0004127 | 0.00175 | 0.00041151 | 2.1738 |  | 2.0834 | 0.03547 | 2.1189
| 2.1113 | 0.027482 | 0.00039172 | 0.001744 | 0.00041294 | 2.1471 |  | 2.0793 | 0.03571 | 2.1151
| 2.1861 | 0.027786 | 0.00040436 | 0.0017137 | 0.00040603 | 2.2224 |  | 2.0713 | 0.0363 | 2.1076
| 2.2191 | 0.027745 | 0.00041986 | 0.0017712 | 0.00041246 | 2.255 |  | 2.0835 | 0.03555 | 2.1191
| 2.1072 | 0.027454 | 0.00079751 | 0.0017343 | 0.00041413 | 2.1438 |  | 2.0683 | 0.04053 | 2.1088
| 2.7849 | 0.027725 | 0.00049386 | 0.0017576 | 0.00041265 | 2.8211 |  | 3.0317 | 0.036093 | 3.0678
FEM_3D_thermal2 | 2.2982 | 0.022811 | 0.0033884 | 0.0014553 | 0.00026298 | 2.3315 | FEM_3D_thermal2 | 2.0197 | 0.02926 | 2.049
| 1.8311 | 0.021977 | 0.00056887 | 0.0014939 | 0.0002501 | 1.8606 |  | 1.7524 | 0.02882 | 1.7812
| 1.894 | 0.022125 | 0.00042582 | 0.0014739 | 0.00029087 | 1.9235 |  | 1.7389 | 0.0291 | 1.7679
| 1.8268 | 0.022141 | 0.00043201 | 0.0015986 | 0.00024962 | 1.8565 |  | 1.7735 | 0.02893 | 1.8024
| 1.8261 | 0.021941 | 0.00054932 | 0.0015278 | 0.00025058 | 1.8554 |  | 1.741 | 0.02857 | 1.7696
| 1.8439 | 0.022037 | 0.00043511 | 0.0014965 | 0.00030708 | 1.8732 |  | 1.7481 | 0.0289 | 1.777
| 1.8222 | 0.022103 | 0.00043726 | 0.0014873 | 0.00025654 | 1.8519 |  | 1.7388 | 0.02935 | 1.7681
| 1.8241 | 0.021885 | 0.00044179 | 0.001493 | 0.00027156 | 1.8532 |  | 1.7731 | 0.02891 | 1.802
| 1.8232 | 0.02197 | 0.00042582 | 0.0014987 | 0.00028253 | 1.8524 |  | 1.7684 | 0.02887 | 1.7973
| 1.822 | 0.021509 | 0.00074053 | 0.0015202 | 0.00024509 | 1.8511 |  | 1.8123 | 0.02895 | 1.8412
| 1.8812 | 0.02205 | 0.00078449 | 0.0015045 | 0.0002667 | 1.9109 |  | 1.7866 | 0.028966 | 1.8156
nlpkkt80 | 31.7921 | 0.17254 | 0.0015211 | 0.0015013 | 0.001395 | 31.9755 | nlpkkt80 | 36.0642 | 0.1878 | 36.252
| 10.3025 | 0.17274 | 0.0015404 | 0.0018425 | 0.0014184 | 10.4861 |  | 9.5475 | 0.18217 | 9.7297
| 10.2803 | 0.1736 | 0.0015318 | 0.0015025 | 0.0014091 | 10.4652 |  | 9.9527 | 0.18154 | 10.1342
| 10.4006 | 0.17366 | 0.0015774 | 0.0015087 | 0.0014083 | 10.5856 |  | 9.6138 | 0.18132 | 9.7951
| 10.3453 | 0.17302 | 0.0015085 | 0.0014992 | 0.0013869 | 10.5293 |  | 9.9529 | 0.18179 | 10.1347
| 10.7888 | 0.17591 | 0.0014963 | 0.0018394 | 0.0013893 | 10.9756 |  | 9.5413 | 0.18204 | 9.7234
| 10.8235 | 0.17439 | 0.0015004 | 0.0014999 | 0.0013909 | 11.0089 |  | 9.8462 | 0.18156 | 10.0278
| 10.2709 | 0.17159 | 0.0014803 | 0.0015087 | 0.0013771 | 10.4534 |  | 9.6753 | 0.1823 | 9.8575
| 10.8015 | 0.17554 | 0.0015516 | 0.0016978 | 0.0013921 | 10.9879 |  | 9.4571 | 0.18241 | 9.6395
| 10.3741 | 0.17289 | 0.0014782 | 0.0014837 | 0.0013804 | 10.558 |  | 9.5791 | 0.18142 | 9.7605
| 12.618 | 0.17359 | 0.0015186 | 0.0015884 | 0.0013947 | 12.8026 |  | 12.323 | 0.18244 | 12.5054
CO | 11.956 | 0.043156 | 0.00071359 | 0.0017109 | 0.00037384 | 12.0115 | CO | 21.8414 | 0.0536 | 21.895
| 3.8191 | 0.042991 | 0.00068665 | 0.0017502 | 0.00036812 | 3.874 |  | 3.5867 | 0.0541 | 3.6408
| 3.7794 | 0.043027 | 0.00073338 | 0.0017023 | 0.0003705 | 3.8339 |  | 3.6363 | 0.05383 | 3.6901
| 4.2726 | 0.042592 | 0.00069737 | 0.0017147 | 0.00037312 | 4.3276 |  | 3.5705 | 0.05467 | 3.6252
| 3.8331 | 0.042792 | 0.00072384 | 0.0016789 | 0.00036955 | 3.8876 |  | 3.5822 | 0.05595 | 3.6381
| 3.7464 | 0.043026 | 0.0006876 | 0.0017395 | 0.00037312 | 3.8016 |  | 3.5626 | 0.05419 | 3.6168
| 3.7801 | 0.042386 | 0.00068569 | 0.0017326 | 0.00037432 | 3.835 |  | 3.5818 | 0.05412 | 3.6359
| 3.7787 | 0.042791 | 0.00066805 | 0.0017211 | 0.00036883 | 3.833 |  | 3.5687 | 0.05394 | 3.6227
| 3.7475 | 0.042559 | 0.00064778 | 0.00176 | 0.00036931 | 3.802 |  | 3.5607 | 0.05496 | 3.6156
| 3.7621 | 0.042755 | 0.00070715 | 0.0017023 | 0.00036955 | 3.817 |  | 3.6336 | 0.05381 | 3.6875
| 4.6475 | 0.042808 | 0.00069511 | 0.0017213 | 0.00037103 | 4.7023 |  | 5.4125 | 0.054317 | 5.4668
gsm_106857 | 46.029 | 0.12123 | 0.0010161 | 0.0021265 | 0.00084472 | 46.1577 | gsm_106857 | 67.8717 | 0.1267 | 67.9984
| 12.178 | 0.12138 | 0.001164 | 0.0023448 | 0.00084615 | 12.3069 |  | 11.4937 | 0.1273 | 11.621
| 12.0946 | 0.12129 | 0.00099993 | 0.0021491 | 0.00085163 | 12.2231 |  | 11.4461 | 0.1279 | 11.574
| 12.0699 | 0.12168 | 0.00099397 | 0.0021806 | 0.00084758 | 12.1989 |  | 11.5714 | 0.1281 | 11.6995
| 12.0631 | 0.12204 | 0.0010161 | 0.0021684 | 0.00084591 | 12.1926 |  | 11.6629 | 0.1277 | 11.7906
| 12.15 | 0.12059 | 0.0010049 | 0.0023229 | 0.00084043 | 12.2781 |  | 11.5039 | 0.1279 | 11.6318
| 12.0283 | 0.12214 | 0.0010157 | 0.0021877 | 0.00084686 | 12.1578 |  | 11.5052 | 0.1279 | 11.6331
| 12.0709 | 0.12174 | 0.0010052 | 0.0022078 | 0.00084782 | 12.2 |  | 11.4903 | 0.1288 | 11.6191
| 12.0669 | 0.12114 | 0.00098562 | 0.0023534 | 0.00084376 | 12.1953 |  | 11.492 | 0.1275 | 11.6195
| 12.0523 | 0.12085 | 0.00099039 | 0.0023036 | 0.00084305 | 12.1806 |  | 11.5083 | 0.128 | 11.6363
| 15.4803 | 0.12141 | 0.0010192 | 0.0022345 | 0.00084579 | 15.6091 |  | 17.1545 | 0.12778 | 17.2823
msdoor | 34.4912 | 0.09679 | 0.0019853 | 0.0018625 | 0.00062227 | 34.6107 | msdoor | 52.8422 | 0.1158 | 52.958
| 9.7137 | 0.096756 | 0.001926 | 0.0019569 | 0.0006187 | 9.8323 |  | 9.0798 | 0.11681 | 9.1966
| 9.7 | 0.095987 | 0.0025559 | 0.0019293 | 0.00060606 | 9.8186 |  | 9.0997 | 0.11574 | 9.2155
| 9.6359 | 0.096392 | 0.00192 | 0.0019736 | 0.00064421 | 9.7542 |  | 9.0842 | 0.11675 | 9.2009
| 9.6005 | 0.096211 | 0.0019195 | 0.0019951 | 0.00061274 | 9.719 |  | 9.0393 | 0.11568 | 9.1549
| 9.6268 | 0.096803 | 0.0019162 | 0.0019505 | 0.00060797 | 9.7451 |  | 9.0852 | 0.11564 | 9.2009
| 9.9592 | 0.096159 | 0.0019283 | 0.0019872 | 0.00061727 | 10.0771 |  | 9.0923 | 0.11523 | 9.2075
| 9.6585 | 0.096465 | 0.001926 | 0.0019431 | 0.00060892 | 9.7772 |  | 9.0968 | 0.11511 | 9.2119
| 9.648 | 0.095398 | 0.001941 | 0.0019495 | 0.00061941 | 9.766 |  | 9.0906 | 0.11597 | 9.2066
| 9.748 | 0.095878 | 0.0019679 | 0.0019495 | 0.0006218 | 9.8658 |  | 9.0574 | 0.11633 | 9.1738
| 12.1782 | 0.096284 | 0.0019986 | 0.0019497 | 0.00061793 | 12.2966 |  | 13.4567 | 0.11591 | 13.5727
bmw3_2 | 20.0569 | 0.06089 | 0.0010648 | 0.0016863 | 0.0003705 | 20.1306 | bmw3_2 | 24.9722 | 0.0718 | 25.044
| 5.5453 | 0.060448 | 0.0010874 | 0.0016604 | 0.00036883 | 5.6183 |  | 5.2474 | 0.07122 | 5.3186
| 5.5471 | 0.059784 | 0.0013177 | 0.0016308 | 0.00039005 | 5.6196 |  | 5.2225 | 0.07101 | 5.2935
| 5.5421 | 0.060571 | 0.0010393 | 0.0016775 | 0.00037837 | 5.6149 |  | 5.3214 | 0.07125 | 5.3927
| 5.5401 | 0.060628 | 0.0010426 | 0.0016739 | 0.00038004 | 5.6133 |  | 5.2662 | 0.07174 | 5.3379
| 5.6393 | 0.060468 | 0.0010247 | 0.0016973 | 0.00037956 | 5.7125 |  | 5.2198 | 0.07124 | 5.2911
| 5.5545 | 0.060082 | 0.001055 | 0.001672 | 0.00037241 | 5.6271 |  | 5.2532 | 0.07165 | 5.3248
| 5.5483 | 0.060324 | 0.0010493 | 0.0017593 | 0.00040197 | 5.6214 |  | 5.2187 | 0.07145 | 5.2902
| 5.6226 | 0.060394 | 0.0010242 | 0.0016692 | 0.00037813 | 5.6952 |  | 5.3638 | 0.0719 | 5.4357
| 5.5582 | 0.06028 | 0.0010407 | 0.0016806 | 0.00038481 | 5.6308 |  | 5.2568 | 0.07123 | 5.328
| 7.0154 | 0.060387 | 0.0010746 | 0.0016807 | 0.00038047 | 7.0884 |  | 7.2342 | 0.071449 | 7.3057
BenElechi1 | 31.3573 | 0.068406 | 0.0015376 | 0.0017774 | 0.00041866 | 31.4447 | BenElechi1 | 33.1749 | 0.0858 | 33.2607
| 6.7276 | 0.06854 | 0.0013013 | 0.0017242 | 0.00040174 | 6.8149 |  | 6.2737 | 0.08554 | 6.3593
| 6.7633 | 0.068406 | 0.0011866 | 0.0017901 | 0.00040674 | 6.8506 |  | 6.28 | 0.08501 | 6.3651
| 6.6893 | 0.068567 | 0.0012481 | 0.0018048 | 0.00042796 | 6.7766 |  | 6.2897 | 0.08535 | 6.375
| 6.5804 | 0.069069 | 0.0012877 | 0.0017774 | 0.0004015 | 6.6684 |  | 6.3165 | 0.08528 | 6.4018
| 6.6099 | 0.068583 | 0.0012526 | 0.0018084 | 0.00040841 | 6.6974 |  | 6.3067 | 0.08509 | 6.3918
| 6.5809 | 0.069136 | 0.0016332 | 0.001832 | 0.00040698 | 6.669 |  | 6.3885 | 0.08545 | 6.4739
| 6.7237 | 0.069219 | 0.0011184 | 0.001832 | 0.00039864 | 6.8129 |  | 6.3443 | 0.08588 | 6.4302
| 6.6846 | 0.068828 | 0.0012646 | 0.0018327 | 0.00040722 | 6.7716 |  | 6.2353 | 0.08563 | 6.321
| 6.6948 | 0.069155 | 0.0012462 | 0.00178 | 0.0004034 | 6.7822 |  | 6.2744 | 0.08583 | 6.3602
| 9.1412 | 0.068791 | 0.0013076 | 0.0017959 | 0.00040812 | 9.2288 |  | 8.9884 | 0.085486 | 9.0739
t3dh | 10.4335 | 0.02553 | 0.00068951 | 0.0013995 | 0.00022268 | 10.4668 | t3dh | 6.5002 | 0.03291 | 6.5331
| 2.3069 | 0.025287 | 0.00048637 | 0.001415 | 0.0002358 | 2.34 |  | 2.2348 | 0.03248 | 2.2672
| 2.345 | 0.025365 | 0.00051427 | 0.0013852 | 0.00024128 | 2.3784 |  | 2.1974 | 0.03306 | 2.2304
| 2.3058 | 0.025099 | 0.00051808 | 0.0014143 | 0.00024438 | 2.3385 |  | 2.1974 | 0.03233 | 2.2298
| 2.3028 | 0.025506 | 0.00049639 | 0.0013812 | 0.00022125 | 2.3362 |  | 2.2317 | 0.03231 | 2.264
| 2.3197 | 0.025633 | 0.00049353 | 0.0013783 | 0.00021601 | 2.3535 |  | 2.2222 | 0.03222 | 2.2544
| 2.2924 | 0.025236 | 0.00047398 | 0.0014129 | 0.0002141 | 2.3258 |  | 2.2037 | 0.03283 | 2.2366
| 2.3494 | 0.025111 | 0.00062752 | 0.0013814 | 0.0002315 | 2.3824 |  | 2.1945 | 0.03263 | 2.2271
| 2.3448 | 0.02583 | 0.00048494 | 0.0014076 | 0.00021315 | 2.3784 |  | 2.1953 | 0.03336 | 2.2286
| 2.2963 | 0.025275 | 0.00045228 | 0.0014009 | 0.00022006 | 2.3293 |  | 2.3346 | 0.03243 | 2.367
| 3.1297 | 0.025387 | 0.00052369 | 0.0013976 | 0.00022602 | 3.1629 |  | 2.6512 | 0.032656 | 2.6838
F2 | 9.8443 | 0.032847 | 0.00034571 | 0.0013537 | 0.00019312 | 9.8812 | F2 | 10.4314 | 0.0396 | 10.471
| 2.692 | 0.033327 | 0.00060606 | 0.001394 | 0.00025201 | 2.7296 |  | 2.5533 | 0.03571 | 2.589
| 2.9578 | 0.031996 | 0.00034261 | 0.0013637 | 0.0001936 | 2.994 |  | 2.5445 | 0.03575 | 2.5802
| 2.855 | 0.03256 | 0.00070667 | 0.0013816 | 0.00019622 | 2.8921 |  | 2.56 | 0.03605 | 2.596
| 2.7008 | 0.032572 | 0.00034976 | 0.0013707 | 0.00019169 | 2.7372 |  | 2.6229 | 0.03617 | 2.6591
| 2.9776 | 0.031848 | 0.00037241 | 0.0013502 | 0.00019622 | 3.0134 |  | 2.5251 | 0.03615 | 2.5612
| 2.7765 | 0.032705 | 0.00035882 | 0.0014136 | 0.00019336 | 2.8132 |  | 2.5419 | 0.03602 | 2.5779
| 2.8543 | 0.032311 | 0.00061011 | 0.0013521 | 0.00023174 | 2.8907 |  | 2.5511 | 0.03581 | 2.5869
| 2.9747 | 0.032097 | 0.00034642 | 0.0013471 | 0.00019026 | 3.0108 |  | 2.5319 | 0.03569 | 2.5676
| 2.737 | 0.031823 | 0.0003643 | 0.0013733 | 0.00019121 | 2.7729 |  | 2.5345 | 0.03581 | 2.5703
| 3.537 | 0.032409 | 0.00044029 | 0.00137 | 0.00020294 | 3.5735 |  | 3.3396 | 0.036276 | 3.3759
consph | 11.7064 | 0.035831 | 0.00063181 | 0.0014494 | 0.00020432 | 11.75 | consph | 13.7138 | 0.0419 | 13.7557
| 3.0314 | 0.035379 | 0.00064373 | 0.001426 | 0.00020838 | 3.0745 |  | 2.8325 | 0.04212 | 2.8746
| 3.0646 | 0.036018 | 0.00050402 | 0.0014398 | 0.0002389 | 3.1079 |  | 2.855 | 0.04219 | 2.8972
| 3.102 | 0.035476 | 0.00050998 | 0.0014355 | 0.00023413 | 3.1445 |  | 2.8519 | 0.04184 | 2.8938
| 3.3045 | 0.035198 | 0.00051165 | 0.001441 | 0.00024486 | 3.3469 |  | 2.8396 | 0.04232 | 2.8819
| 3.0232 | 0.034484 | 0.00042844 | 0.0014424 | 0.00020886 | 3.0651 |  | 2.9538 | 0.04215 | 2.996
| 3.0083 | 0.034484 | 0.00045466 | 0.0014525 | 0.00022459 | 3.0505 |  | 2.8402 | 0.04208 | 2.8823
| 3.0476 | 0.034667 | 0.00050688 | 0.00142 | 0.00024152 | 3.0897 |  | 2.8399 | 0.042 | 2.8819
| 3.0181 | 0.034677 | 0.00045061 | 0.0014346 | 0.00021792 | 3.0608 |  | 2.8643 | 0.04166 | 2.9059
| 3.0989 | 0.034798 | 0.00048852 | 0.0014527 | 0.00023103 | 3.1412 |  | 2.8241 | 0.04186 | 2.8659
| 3.9405 | 0.035101 | 0.00051303 | 0.0014394 | 0.00022545 | 3.9831 |  | 3.9415 | 0.042012 | 3.9835
SiO2 | 27.0136 | 0.067264 | 0.0017102 | 0.0016422 | 0.00028467 | 27.0929 | SiO2 | 27.563 | 0.0771 | 27.6401
| 6.097 | 0.067001 | 0.0016677 | 0.0016651 | 0.00029564 | 6.1751 |  | 5.4847 | 0.07806 | 5.5627
| 6.4409 | 0.06755 | 0.0017293 | 0.0016417 | 0.00029278 | 6.5225 |  | 5.465 | 0.07684 | 5.5419
| 5.7899 | 0.065537 | 0.0016704 | 0.0016592 | 0.00029278 | 5.8686 |  | 5.532 | 0.07745 | 5.6095
| 6.229 | 0.065353 | 0.0017459 | 0.0016921 | 0.00029206 | 6.3083 |  | 5.4727 | 0.07828 | 5.551
| 5.9059 | 0.062636 | 0.0017707 | 0.0016696 | 0.00029397 | 5.9833 |  | 5.4857 | 0.0769 | 5.5626
| 5.8929 | 0.062905 | 0.0016844 | 0.001652 | 0.00028777 | 5.9692 |  | 5.4772 | 0.07662 | 5.5538
| 5.9506 | 0.062771 | 0.0017049 | 0.0016263 | 0.00029898 | 6.0271 |  | 5.4723 | 0.07704 | 5.5494
| 6.0447 | 0.062354 | 0.0016978 | 0.0016625 | 0.00028777 | 6.1215 |  | 5.4679 | 0.07649 | 5.5444
| 5.7722 | 0.062063 | 0.0016696 | 0.0016713 | 0.00029159 | 5.8506 |  | 5.4998 | 0.07775 | 5.5776
| 8.1137 | 0.064543 | 0.0017051 | 0.0016582 | 0.0002918 | 8.1919 |  | 7.692 | 0.077253 | 7.7693
torso1 | 37.79 | 0.1369 | 0.00077772 | 0.0015013 | 0.00023866 | 37.9315 | torso1 | 45.3356 | 0.1006 | 45.4362
| 8.4648 | 0.14302 | 0.00090909 | 0.0014052 | 0.00027013 | 8.6126 |  | 8.0683 | 0.10062 | 8.1689
| 8.3633 | 0.10171 | 0.00056457 | 0.0014942 | 0.00029921 | 8.472 |  | 8.1162 | 0.09997 | 8.2162
| 8.2492 | 0.10747 | 0.00055528 | 0.0015044 | 0.00029302 | 8.3628 |  | 7.9508 | 0.10016 | 8.051
| 8.3105 | 0.10951 | 0.00057793 | 0.0014701 | 0.00031257 | 8.4271 |  | 8.0387 | 0.10002 | 8.1387
| 8.4124 | 0.09886 | 0.0034277 | 0.0014751 | 0.000242 | 8.5226 |  | 8.0368 | 0.09925 | 8.1361
| 8.2881 | 0.097582 | 0.00057769 | 0.0015063 | 0.00030279 | 8.3943 |  | 8.1289 | 0.10022 | 8.2291
| 8.3175 | 0.097626 | 0.0006907 | 0.0015314 | 0.00026965 | 8.4243 |  | 8.0561 | 0.10038 | 8.1565
| 8.4076 | 0.096283 | 0.00088716 | 0.001565 | 0.00024605 | 8.5138 |  | 8.1369 | 0.09976 | 8.2366
| 8.3765 | 0.097443 | 0.00061989 | 0.0015082 | 0.00030136 | 8.4823 |  | 8.1463 | 0.0992 | 8.2454
| 11.298 | 0.10864 | 0.00095878 | 0.0014961 | 0.00027754 | 11.4143 |  | 11.8014 | 0.10002 | 11.9015
dielFilterV3real | 30.0913 | 0.31459 | 0.0023324 | 0.0016639 | 0.0014384 | 30.4166 | dielFilterV3real | 27.1072 | 0.2522 | 27.3594
| 26.0364 | 0.25889 | 0.0023599 | 0.002115 | 0.0014648 | 26.3064 |  | 25.3096 | 0.2508 | 25.5604
| 26.0236 | 0.25202 | 0.0023146 | 0.0021484 | 0.0014372 | 26.2865 |  | 25.4307 | 0.2512 | 25.6819
| 25.6291 | 0.25409 | 0.0023484 | 0.0017791 | 0.0014401 | 25.8942 |  | 25.3818 | 0.2586 | 25.6404
| 25.5135 | 0.24918 | 0.0056143 | 0.002106 | 0.0014291 | 25.7771 |  | 25.2505 | 0.2673 | 25.5178
| 25.5741 | 0.24863 | 0.0024028 | 0.0017569 | 0.0014291 | 25.8337 |  | 25.2264 | 0.2517 | 25.4781
| 25.5577 | 0.24816 | 0.0023949 | 0.0021401 | 0.0014424 | 25.8168 |  | 25.3108 | 0.2663 | 25.5771
| 25.3173 | 0.24994 | 0.0023255 | 0.0017395 | 0.0014319 | 25.5782 |  | 25.3252 | 0.2514 | 25.5766
| 25.3195 | 0.2514 | 0.0023403 | 0.0017943 | 0.0014322 | 25.5819 |  | 25.3428 | 0.2675 | 25.6103
| 25.6772 | 0.24999 | 0.0024183 | 0.0017347 | 0.0014298 | 25.9383 |  | 25.2387 | 0.2529 | 25.4916
| 26.074 | 0.25769 | 0.0026851 | 0.0018978 | 0.0014375 | 26.343 |  | 25.4924 | 0.25699 | 25.7494
RM07R | 25.1001 | 0.24973 | 0.002336 | 0.002001 | 0.00059318 | 25.3741 | RM07R | 22.1445 | 0.2172 | 22.3617
| 19.6988 | 0.20239 | 0.0023222 | 0.0019453 | 0.00059295 | 19.9279 |  | 19.7843 | 0.2179 | 20.0022
| 19.3528 | 0.19979 | 0.0023284 | 0.0019965 | 0.00062895 | 19.5878 |  | 19.7319 | 0.2175 | 19.9494
| 19.2256 | 0.19661 | 0.0023189 | 0.0019648 | 0.00059962 | 19.4572 |  | 19.7261 | 0.2186 | 19.9447
| 19.3539 | 0.19183 | 0.0023127 | 0.0019731 | 0.00060868 | 19.5803 |  | 19.8336 | 0.2183 | 20.0519
| 19.2222 | 0.19395 | 0.0023503 | 0.00193 | 0.00058293 | 19.4507 |  | 20.7192 | 0.2178 | 20.937
| 19.1234 | 0.19281 | 0.0023551 | 0.001982 | 0.00058055 | 19.3519 |  | 19.8354 | 0.2172 | 20.0526
| 19.1364 | 0.19319 | 0.0023375 | 0.0019789 | 0.00061894 | 19.3647 |  | 19.9621 | 0.2179 | 20.18
| 19.0939 | 0.18319 | 0.0030663 | 0.0019345 | 0.00059009 | 19.3132 |  | 19.7697 | 0.2172 | 19.9869
| 19.1482 | 0.18313 | 0.0023031 | 0.0019822 | 0.00060081 | 19.3671 |  | 19.7653 | 0.2175 | 19.9828
| 19.8455 | 0.19866 | 0.002403 | 0.0019688 | 0.00059967 | 20.0775 |  | 20.1272 | 0.21771 | 20.3449
m_t1 | 17.6217 | 0.054752 | 0.0010693 | 0.001523 | 0.00022483 | 17.6912 | m_t1 | 15.4999 | 0.0648 | 15.5647
| 4.5586 | 0.055019 | 0.00065923 | 0.0015318 | 0.00023556 | 4.628 |  | 4.8279 | 0.06426 | 4.8922
| 4.5922 | 0.054072 | 0.00076628 | 0.0014927 | 0.00026083 | 4.6611 |  | 4.8012 | 0.0637 | 4.8649
| 4.6116 | 0.053981 | 0.00069332 | 0.0015214 | 0.00024033 | 4.6804 |  | 4.8341 | 0.06443 | 4.8986
| 4.586 | 0.053726 | 0.00068593 | 0.0015152 | 0.00022936 | 4.6588 |  | 4.78 | 0.06419 | 4.8442
| 4.5506 | 0.053974 | 0.00069404 | 0.0015142 | 0.00023746 | 4.619 |  | 4.7709 | 0.0643 | 4.8351
| 4.5561 | 0.053657 | 0.00068402 | 0.0015101 | 0.00023913 | 4.6241 |  | 4.8205 | 0.06477 | 4.8853
| 4.855 | 0.053231 | 0.00071144 | 0.0014658 | 0.00023913 | 4.9231 |  | 4.7954 | 0.0645 | 4.8598
| 4.5501 | 0.053313 | 0.00072432 | 0.0014954 | 0.00023985 | 4.6177 |  | 4.7923 | 0.06385 | 4.8561
| 4.5232 | 0.053487 | 0.00069404 | 0.0015109 | 0.00023436 | 4.5912 |  | 4.8289 | 0.06398 | 4.8929
| 5.9005 | 0.053921 | 0.00073819 | 0.001508 | 0.00023808 | 5.9695 |  | 5.8751 | 0.064278 | 5.9394
crankseg_2 | 22.8827 | 0.084112 | 0.00064349 | 0.0014474 | 0.00023913 | 22.9709 | crankseg_2 | 21.8704 | 0.0802 | 21.9506
| 6.8634 | 0.086406 | 0.0006907 | 0.0014226 | 0.00021839 | 6.9541 |  | 6.8842 | 0.08472 | 6.9689
| 6.8924 | 0.084969 | 0.00066948 | 0.0014215 | 0.00022364 | 6.9818 |  | 6.855 | 0.07977 | 6.9348
| 6.8217 | 0.083983 | 0.0006454 | 0.0014267 | 0.00023436 | 6.9103 |  | 6.9281 | 0.0798 | 7.008
| 6.9109 | 0.084822 | 0.0006566 | 0.0014613 | 0.00020385 | 7.0001 |  | 6.8849 | 0.07966 | 6.9645
| 6.7486 | 0.084835 | 0.00085473 | 0.0014446 | 0.000175 | 6.8378 |  | 6.9061 | 0.08043 | 6.9865
| 6.7252 | 0.084692 | 0.0011075 | 0.0014629 | 0.00017476 | 6.8148 |  | 6.8438 | 0.08004 | 6.9239
| 6.8212 | 0.084754 | 0.00064659 | 0.0014463 | 0.00020719 | 6.9102 |  | 6.911 | 0.08012 | 6.9911
| 6.8185 | 0.083943 | 0.00071382 | 0.0014575 | 0.00018334 | 6.9068 |  | 6.925 | 0.07919 | 7.0042
| 6.6849 | 0.084187 | 0.000664 | 0.0014327 | 0.00023842 | 6.7737 |  | 6.8864 | 0.07951 | 6.9659
| 8.4169 | 0.08467 | 0.00072923 | 0.0014423 | 0.00020981 | 8.5061 |  | 8.3895 | 0.080344 | 8.4698
nd24k | 51.9044 | 0.16218 | 0.0020025 | 0.0015113 | 0.0001924 | 52.0723 | nd24k | 57.9532 | 0.1499 | 58.1031
| 14.6616 | 0.15023 | 0.0018234 | 0.0014725 | 0.00018334 | 14.8173 |  | 14.8144 | 0.1523 | 14.9667
| 14.6297 | 0.15887 | 0.0019445 | 0.0015221 | 0.00019646 | 14.7941 |  | 14.6433 | 0.149 | 14.7923
| 14.425 | 0.15673 | 0.0020506 | 0.0015063 | 0.00018811 | 14.5875 |  | 14.67 | 0.149 | 14.819
| 14.4162 | 0.1478 | 0.0020258 | 0.0014985 | 0.00018644 | 14.5697 |  | 14.609 | 0.1498 | 14.7588
| 14.3836 | 0.14981 | 0.0018012 | 0.0015135 | 0.00019383 | 14.5391 |  | 14.7707 | 0.1496 | 14.9203
| 14.5233 | 0.14719 | 0.0020881 | 0.0014939 | 0.00018883 | 14.6762 |  | 14.6068 | 0.1494 | 14.7562
| 14.5309 | 0.14808 | 0.0020001 | 0.0015199 | 0.00018835 | 14.6845 |  | 14.8032 | 0.1507 | 14.9539
| 14.4467 | 0.14772 | 0.0020499 | 0.0014944 | 0.00018525 | 14.6002 |  | 14.633 | 0.1499 | 14.7829
| 14.7246 | 0.14832 | 0.001919 | 0.0015185 | 0.0001967 | 14.8786 |  | 14.8632 | 0.1496 | 15.0128
| 18.2646 | 0.15169 | 0.0019705 | 0.0015051 | 0.00018997 | 18.422 |  | 19.0367 | 0.14992 | 19.1866
TSOPF_RS_b2383 | 10.0799 | 0.10222 | 0.0017159 | 0.00067759 | 0.00015545 | 10.1867 | TSOPF_RS_b2383 | 10.4306 | 0.1011 | 10.5317
| 8.7591 | 0.10334 | 0.0017176 | 0.00067043 | 0.00016332 | 8.8672 |  | 8.8893 | 0.10065 | 8.9899
| 8.9038 | 0.10293 | 0.0017431 | 0.00067449 | 0.00016046 | 9.0114 |  | 8.9283 | 0.10099 | 9.0293
| 8.7168 | 0.10228 | 0.0016842 | 0.00069714 | 0.0001576 | 8.8234 |  | 8.9466 | 0.10055 | 9.0472
| 8.7729 | 0.10276 | 0.0017428 | 0.00067496 | 0.00015163 | 8.8803 |  | 8.9644 | 0.101 | 9.0654
| 8.8439 | 0.10159 | 0.0017262 | 0.00068164 | 0.00015688 | 8.9502 |  | 8.8843 | 0.1017 | 8.986
| 8.949 | 0.1027 | 0.0017157 | 0.00067091 | 0.00015402 | 9.0561 |  | 8.905 | 0.10092 | 9.0059
| 8.7733 | 0.10253 | 0.0017273 | 0.00066924 | 0.00015473 | 8.8805 |  | 8.9164 | 0.10001 | 9.0164
| 8.9126 | 0.10215 | 0.0017288 | 0.00066161 | 0.00015545 | 9.0194 |  | 8.9419 | 0.10069 | 9.0425
| 8.9144 | 0.10243 | 0.0017598 | 0.000669 | 0.00015712 | 9.0214 |  | 8.9099 | 0.0998 | 9.0097
| 8.9626 | 0.10249 | 0.0017261 | 0.0006747 | 0.00015666 | 9.0697 |  | 9.0717 | 0.10074 | 9.1724
mouse_gene | 53.527 | 0.17156 | 0.0010366 | 0.0014753 | 0.00016642 | 53.7032 | mouse_gene | 63.2171 | 0.2287 | 63.4458
| 15.109 | 0.16342 | 0.001071 | 0.0014701 | 0.00016332 | 15.2772 |  | 15.5835 | 0.2147 | 15.7982
| 14.9689 | 0.16154 | 0.00090551 | 0.0014169 | 0.00018978 | 15.1349 |  | 15.4077 | 0.1777 | 15.5854
| 14.5091 | 0.15963 | 0.00096941 | 0.0014162 | 0.00016355 | 14.6732 |  | 15.1548 | 0.1705 | 15.3253
| 14.9319 | 0.16013 | 0.0010409 | 0.0014436 | 0.0001657 | 15.0967 |  | 15.1246 | 0.1683 | 15.2929
| 14.4645 | 0.16115 | 0.0010297 | 0.0014164 | 0.00016832 | 14.6301 |  | 15.1166 | 0.1711 | 15.2877
| 15.3758 | 0.15976 | 0.0010965 | 0.0014393 | 0.00016856 | 15.5402 |  | 15.5864 | 0.1607 | 15.7471
| 14.5624 | 0.16001 | 0.0011311 | 0.0014639 | 0.00015974 | 14.7319 |  | 15.2742 | 0.1605 | 15.4347
| 14.6385 | 0.16109 | 0.0010476 | 0.0014532 | 0.00016594 | 14.8044 |  | 16.6452 | 0.1523 | 16.7975
| 14.4316 | 0.16215 | 0.0010068 | 0.0014579 | 0.00016713 | 14.5982 |  | 14.5124 | 0.1526 | 14.665
| 18.6519 | 0.16204 | 0.0010335 | 0.0014453 | 0.00016785 | 18.819 |  | 20.1623 | 0.17571 | 20.338
human_gene1 | 42.769 | 0.15225 | 0.00082517 | 0.00059032 | 0.00013518 | 42.925 | human_gene1 | 59.901 | 0.1452 | 60.0462
| 12.7015 | 0.14362 | 0.00078535 | 0.00058937 | 0.00012875 | 12.8485 |  | 13.7529 | 0.144 | 13.8969
| 12.1884 | 0.14191 | 0.00084901 | 0.00058103 | 0.00012636 | 12.3352 |  | 12.9551 | 0.1439 | 13.099
| 12.2103 | 0.14088 | 0.00081563 | 0.00059915 | 0.00012374 | 12.3566 |  | 13.0008 | 0.1433 | 13.1441
| 12.3077 | 0.14098 | 0.00079346 | 0.00057721 | 0.00012279 | 12.4536 |  | 12.8089 | 0.1444 | 12.9533
| 12.5942 | 0.14065 | 0.0008204 | 0.00059056 | 0.00013828 | 12.7402 |  | 12.5912 | 0.1432 | 12.7344
| 12.4191 | 0.14377 | 0.0009265 | 0.00058675 | 0.00012493 | 12.5673 |  | 12.8108 | 0.1435 | 12.9543
| 12.2365 | 0.14141 | 0.00084019 | 0.00057888 | 0.00012493 | 12.3822 |  | 12.6132 | 0.1456 | 12.7588
| 12.3537 | 0.14011 | 0.00085473 | 0.00057745 | 0.00013041 | 12.4997 |  | 12.5673 | 0.1434 | 12.7107
| 12.2933 | 0.14258 | 0.00098205 | 0.00059295 | 0.00012994 | 12.4402 |  | 12.69 | 0.1505 | 12.8405
| 15.4074 | 0.14282 | 0.00084925 | 0.00058637 | 0.00012853 | 15.5548 |  | 17.5691 | 0.1447 | 17.7138
atmosmodd | 4.0862 | 0.068837 | 0.00090718 | 0.0020294 | 0.0015844 | 4.173 | atmosmodd | 4.0059 | 0.088854 | 4.0947
parabolic_fem | 1.7812 | 0.032435 | 0.00074134 | 0.0021484 | 0.00068023 | 1.82 | parabolic_fem | 1.8048 | 0.038984 | 1.8438
rajat30 | 3.0382 | 0.043117 | 0.00084605 | 0.0024427 | 0.00087314 | 3.0886 | rajat30 | 2.9705 | 0.050106 | 3.0206
CurlCurl_3 | 8.1573 | 0.085931 | 0.0013006 | 0.0019273 | 0.0015338 | 8.2664 | CurlCurl_3 | 8.9166 | 0.10747 | 9.024
offshore | 2.7849 | 0.027725 | 0.00049386 | 0.0017576 | 0.00041265 | 2.8211 | offshore | 3.0317 | 0.036093 | 3.0678
FEM_3D_thermal2 | 1.8812 | 0.02205 | 0.00078449 | 0.0015045 | 0.0002667 | 1.9109 | FEM_3D_thermal2 | 1.7866 | 0.028966 | 1.8156
nlpkkt80 | 12.618 | 0.17359 | 0.0015186 | 0.0015884 | 0.0013947 | 12.8026 | nlpkkt80 | 12.323 | 0.18244 | 12.5054
CO | 4.6475 | 0.042808 | 0.00069511 | 0.0017213 | 0.00037103 | 4.7023 | CO | 5.4125 | 0.054317 | 5.4668
gsm_106857 | 15.4803 | 0.12141 | 0.0010192 | 0.0022345 | 0.00084579 | 15.6091 | gsm_106857 | 17.1545 | 0.12778 | 17.2823
msdoor | 12.1782 | 0.096284 | 0.0019986 | 0.0019497 | 0.00061793 | 12.2966 | msdoor | 13.4567 | 0.11591 | 13.5727
bmw3_2 | 7.0154 | 0.060387 | 0.0010746 | 0.0016807 | 0.00038047 | 7.0884 | bmw3_2 | 7.2342 | 0.071449 | 7.3057
BenElechi1 | 9.1412 | 0.068791 | 0.0013076 | 0.0017959 | 0.00040812 | 9.2288 | BenElechi1 | 8.9884 | 0.085486 | 9.0739
t3dh | 3.1297 | 0.025387 | 0.00052369 | 0.0013976 | 0.00022602 | 3.1629 | t3dh | 2.6512 | 0.032656 | 2.6838
F2 | 3.537 | 0.032409 | 0.00044029 | 0.00137 | 0.00020294 | 3.5735 | F2 | 3.3396 | 0.036276 | 3.3759
consph | 3.9405 | 0.035101 | 0.00051303 | 0.0014394 | 0.00022545 | 3.9831 | consph | 3.9415 | 0.042012 | 3.9835
SiO2 | 8.1137 | 0.064543 | 0.0017051 | 0.0016582 | 0.0002918 | 8.1919 | SiO2 | 7.692 | 0.077253 | 7.7693
torso1 | 11.298 | 0.10864 | 0.00095878 | 0.0014961 | 0.00027754 | 11.4143 | torso1 | 11.8014 | 0.10002 | 11.9015
dielFilterV3real | 26.074 | 0.25769 | 0.0026851 | 0.0018978 | 0.0014375 | 26.343 | dielFilterV3real | 25.4924 | 0.25699 | 25.7494
RM07R | 19.8455 | 0.19866 | 0.002403 | 0.0019688 | 0.00059967 | 20.0775 | RM07R | 20.1272 | 0.21771 | 20.3449
m_t1 | 5.9005 | 0.053921 | 0.00073819 | 0.001508 | 0.00023808 | 5.9695 | m_t1 | 5.8751 | 0.064278 | 5.9394
crankseg_2 | 8.4169 | 0.08467 | 0.00072923 | 0.0014423 | 0.00020981 | 8.5061 | crankseg_2 | 8.3895 | 0.080344 | 8.4698
nd24k | 18.2646 | 0.15169 | 0.0019705 | 0.0015051 | 0.00018997 | 18.422 | nd24k | 19.0367 | 0.14992 | 19.1866
TSOPF_RS_b2383 | 8.9626 | 0.10249 | 0.0017261 | 0.0006747 | 0.00015666 | 9.0697 | TSOPF_RS_b2383 | 9.0717 | 0.10074 | 9.1724
mouse_gene | 18.6519 | 0.16204 | 0.0010335 | 0.0014453 | 0.00016785 | 18.819 | mouse_gene | 20.1623 | 0.17571 | 20.338
human_gene1 | 15.4074 | 0.14282 | 0.00084925 | 0.00058637 | 0.00012853 | 15.5548 | human_gene1 | 17.5691 | 0.1447 | 17.7138

## MVA2 Opt-36proc
atmosmodd | 3.9949 | 0.078896 | 0.00080395 | 0.0014362 | 0.0016127 | 4.0898 | atmosmodd | 4.2355 | 0.10984 | 4.3454
| 4.1265 | 0.070233 | 0.00069761 | 0.0014248 | 0.0015929 | 4.2118 |  | 3.98 | 0.09057 | 4.0706
| 4.0037 | 0.078024 | 0.001061 | 0.0014551 | 0.0015848 | 4.0972 |  | 3.9478 | 0.08755 | 4.0354
| 4.1055 | 0.074536 | 0.00081301 | 0.0014617 | 0.0015969 | 4.1955 |  | 4.048 | 0.09082 | 4.1388
| 4.0469 | 0.074263 | 0.00071287 | 0.0014329 | 0.0016305 | 4.1362 |  | 4.0401 | 0.09102 | 4.1312
| 4.0412 | 0.076203 | 0.00081706 | 0.0014482 | 0.0015881 | 4.1322 |  | 3.9686 | 0.09177 | 4.0604
| 4.1684 | 0.070144 | 0.00068784 | 0.0014365 | 0.0015919 | 4.2538 |  | 3.971 | 0.09332 | 4.0643
| 4.0047 | 0.076031 | 0.00068593 | 0.001435 | 0.0016246 | 4.1002 |  | 3.9994 | 0.0897 | 4.0891
| 4.0091 | 0.081004 | 0.00079894 | 0.0014603 | 0.0016232 | 4.1053 |  | 4.0431 | 0.08992 | 4.133
| 4.1388 | 0.07039 | 0.00069928 | 0.0014343 | 0.0015867 | 4.2242 |  | 3.9681 | 0.0918 | 4.0599
| 4.064 | 0.074973 | 0.00077774 | 0.0014425 | 0.0016032 | 4.1546 |  | 4.0202 | 0.092631 | 4.1128
parabolic_fem | 1.8121 | 0.034499 | 0.00036931 | 0.001637 | 0.00067878 | 1.8517 | parabolic_fem | 1.8007 | 0.04122 | 1.8419
| 1.7713 | 0.03444 | 0.00063038 | 0.0016026 | 0.0006814 | 1.8112 |  | 1.8021 | 0.04076 | 1.8429
| 1.7913 | 0.034009 | 0.00033832 | 0.0016589 | 0.00068045 | 1.8304 |  | 1.8038 | 0.04184 | 1.8457
| 1.7803 | 0.034451 | 0.00035167 | 0.001683 | 0.00069118 | 1.8199 |  | 1.8202 | 0.04046 | 1.8607
| 1.79 | 0.034178 | 0.00034356 | 0.001698 | 0.00068164 | 1.8296 |  | 1.8039 | 0.04072 | 1.8446
| 1.8072 | 0.03418 | 0.00033712 | 0.0017397 | 0.00068569 | 1.8469 |  | 1.8312 | 0.04056 | 1.8717
| 1.8185 | 0.034759 | 0.0003407 | 0.0016398 | 0.00068212 | 1.8582 |  | 1.8071 | 0.04008 | 1.8472
| 1.7821 | 0.034367 | 0.00033569 | 0.0016789 | 0.00068307 | 1.8213 |  | 1.8266 | 0.04035 | 1.8669
| 1.7886 | 0.033993 | 0.00035119 | 0.0016975 | 0.00068092 | 1.8278 |  | 1.7939 | 0.0405 | 1.8344
| 1.7928 | 0.034436 | 0.00062585 | 0.0016508 | 0.00067949 | 1.8326 |  | 1.7991 | 0.03952 | 1.8386
| 1.7934 | 0.034331 | 0.00040238 | 0.0016686 | 0.00068247 | 1.833 |  | 1.8089 | 0.040601 | 1.8495
rajat30 | 2.9426 | 0.04634 | 0.0007503 | 0.0018532 | 0.00086641 | 2.9951 | rajat30 | 3.1359 | 0.05591 | 3.1918
| 2.9867 | 0.047043 | 0.00074363 | 0.0018763 | 0.00088334 | 3.0401 |  | 2.9424 | 0.0528 | 2.9952
| 2.9577 | 0.046351 | 0.0011375 | 0.0018287 | 0.00085688 | 3.0111 |  | 3.0121 | 0.05261 | 3.0647
| 2.9764 | 0.046477 | 0.00073814 | 0.0018852 | 0.00086308 | 3.0292 |  | 2.9408 | 0.05262 | 2.9934
| 3.0277 | 0.046439 | 0.00074458 | 0.001859 | 0.00086522 | 3.0804 |  | 2.9466 | 0.05508 | 3.0017
| 2.9514 | 0.046063 | 0.00072193 | 0.0018861 | 0.00085449 | 3.0051 |  | 2.941 | 0.0537 | 2.9947
| 2.9369 | 0.046511 | 0.00075173 | 0.0018499 | 0.00085711 | 2.9897 |  | 2.9922 | 0.05282 | 3.045
| 2.9876 | 0.045701 | 0.0007298 | 0.0018809 | 0.00085902 | 3.0408 |  | 2.9658 | 0.05272 | 3.0185
| 2.9857 | 0.046418 | 0.00075769 | 0.0018935 | 0.00086308 | 3.0399 |  | 2.9538 | 0.05242 | 3.0062
| 2.9371 | 0.046731 | 0.00071788 | 0.0018794 | 0.00086021 | 2.9901 |  | 2.9419 | 0.05384 | 2.9957
| 2.969 | 0.046407 | 0.00077932 | 0.0018692 | 0.00086288 | 3.0222 |  | 2.9772 | 0.053452 | 3.0307
CurlCurl_3 | 6.4306 | 0.091531 | 0.0010288 | 0.0026162 | 0.0015371 | 6.5415 | CurlCurl_3 | 6.6358 | 0.11154 | 6.7473
| 6.4329 | 0.091396 | 0.0010867 | 0.0025938 | 0.0015261 | 6.5438 |  | 6.4777 | 0.11077 | 6.5884
| 6.4227 | 0.091601 | 0.0010486 | 0.0026281 | 0.0015285 | 6.5354 |  | 6.3426 | 0.10962 | 6.4523
| 6.4539 | 0.090979 | 0.0010471 | 0.0026932 | 0.0015325 | 6.5659 |  | 6.3459 | 0.11049 | 6.4564
| 6.4233 | 0.091352 | 0.0010691 | 0.0026691 | 0.0015314 | 6.5357 |  | 6.2918 | 0.11154 | 6.4034
| 6.5099 | 0.090769 | 0.0010688 | 0.0026212 | 0.0015366 | 6.6206 |  | 6.2962 | 0.11205 | 6.4083
| 6.5593 | 0.091129 | 0.0010593 | 0.0026069 | 0.001533 | 6.6698 |  | 6.2674 | 0.11075 | 6.3782
| 6.4676 | 0.091265 | 0.0010581 | 0.0026195 | 0.0015287 | 6.5785 |  | 6.295 | 0.1114 | 6.4064
| 6.5546 | 0.091991 | 0.0010352 | 0.0026483 | 0.0015523 | 6.6678 |  | 6.6192 | 0.10984 | 6.7291
| 6.4639 | 0.091315 | 0.0010989 | 0.0026607 | 0.0015383 | 6.5735 |  | 6.3994 | 0.11099 | 6.5104
| 6.4718 | 0.091333 | 0.0010601 | 0.0026357 | 0.0015345 | 6.5833 |  | 6.3971 | 0.1109 | 6.508
offshore | 2.0854 | 0.02975 | 0.00036955 | 0.0013382 | 0.00048041 | 2.1219 | offshore | 2.1836 | 0.03685 | 2.2204
| 2.0764 | 0.029905 | 0.00036407 | 0.0014336 | 0.00048327 | 2.1129 |  | 2.0949 | 0.03691 | 2.1318
| 2.0795 | 0.029982 | 0.00039387 | 0.0013299 | 0.00047231 | 2.1163 |  | 2.0791 | 0.03686 | 2.1159
| 2.0715 | 0.029681 | 0.00063467 | 0.0013437 | 0.00041413 | 2.1122 |  | 2.1333 | 0.03703 | 2.1703
| 2.0754 | 0.029737 | 0.00059533 | 0.0013616 | 0.00041866 | 2.1146 |  | 2.0927 | 0.03735 | 2.13
| 2.1041 | 0.029692 | 0.0006125 | 0.0013285 | 0.00043654 | 2.1405 |  | 2.0813 | 0.03739 | 2.1187
| 2.092 | 0.02979 | 0.00037336 | 0.0012948 | 0.00047016 | 2.128 |  | 2.0802 | 0.0365 | 2.1167
| 2.1217 | 0.030241 | 0.00037408 | 0.001292 | 0.00046396 | 2.1585 |  | 2.1207 | 0.03888 | 2.1595
| 2.1421 | 0.029981 | 0.00035524 | 0.0013478 | 0.00048065 | 2.1786 |  | 2.0913 | 0.03714 | 2.1285
| 2.0735 | 0.029874 | 0.00037456 | 0.0013223 | 0.00047207 | 2.1092 |  | 2.0828 | 0.03702 | 2.1198
| 2.0922 | 0.029863 | 0.00044472 | 0.0013392 | 0.00045922 | 2.1293 |  | 2.104 | 0.037193 | 2.1412
FEM_3D_thermal2 | 1.7419 | 0.023703 | 0.00033688 | 0.0010743 | 0.00024366 | 1.7718 | FEM_3D_thermal2 | 1.8811 | 0.03018 | 1.9112
| 1.7594 | 0.02414 | 0.00032973 | 0.0011277 | 0.00025129 | 1.7895 |  | 1.7615 | 0.02949 | 1.791
| 1.7437 | 0.023075 | 0.00033069 | 0.0011017 | 0.00024414 | 1.7742 |  | 1.7547 | 0.03076 | 1.7854
| 1.7472 | 0.023014 | 0.00033259 | 0.0010848 | 0.000247 | 1.7765 |  | 1.7607 | 0.03082 | 1.7915
| 1.7505 | 0.024178 | 0.0003562 | 0.001101 | 0.00024843 | 1.7809 |  | 1.7733 | 0.03073 | 1.8041
| 1.7487 | 0.02363 | 0.00057125 | 0.0010662 | 0.00024652 | 1.7783 |  | 1.7554 | 0.03022 | 1.7856
| 1.7654 | 0.023635 | 0.00053692 | 0.0010829 | 0.00024581 | 1.7946 |  | 1.8136 | 0.02969 | 1.8433
| 1.7459 | 0.023816 | 0.00037241 | 0.0010963 | 0.00024486 | 1.7767 |  | 1.7553 | 0.03033 | 1.7857
| 1.7548 | 0.023702 | 0.00034022 | 0.0010872 | 0.00025034 | 1.7848 |  | 1.7603 | 0.03127 | 1.7916
| 1.743 | 0.02363 | 0.00034285 | 0.0010858 | 0.00024176 | 1.7722 |  | 1.757 | 0.02983 | 1.7868
| 1.7501 | 0.023652 | 0.00038497 | 0.0010908 | 0.00024638 | 1.78 |  | 1.7773 | 0.030332 | 1.8076
nlpkkt80 | 10.4994 | 0.1994 | 0.0017791 | 0.0012243 | 0.0013464 | 10.7103 | nlpkkt80 | 10.4964 | 0.1841 | 10.6805
| 10.7869 | 0.17589 | 0.0017965 | 0.0012925 | 0.0013564 | 10.974 |  | 9.6866 | 0.184 | 9.8706
| 10.273 | 0.1977 | 0.0018253 | 0.0012736 | 0.0013499 | 10.4848 |  | 9.7377 | 0.18346 | 9.9212
| 10.5779 | 0.1954 | 0.0018108 | 0.00124 | 0.0013578 | 10.7855 |  | 10.4263 | 0.184 | 10.6103
| 10.2188 | 0.19855 | 0.0017788 | 0.001287 | 0.0013566 | 10.4288 |  | 10.1508 | 0.1876 | 10.3384
| 10.3011 | 0.1778 | 0.0017989 | 0.0015564 | 0.0013623 | 10.4898 |  | 9.6885 | 0.18428 | 9.8728
| 10.1914 | 0.19812 | 0.0018129 | 0.0012522 | 0.0013983 | 10.4017 |  | 9.7093 | 0.18493 | 9.8942
| 10.4802 | 0.17547 | 0.0017612 | 0.0015924 | 0.0013516 | 10.6672 |  | 9.6819 | 0.18553 | 9.8674
| 10.5135 | 0.1982 | 0.0018012 | 0.0013256 | 0.0013587 | 10.7232 |  | 9.7071 | 0.18298 | 9.8901
| 10.6005 | 0.19383 | 0.0017648 | 0.0012832 | 0.001353 | 10.8059 |  | 9.7005 | 0.18819 | 9.8887
| 10.4443 | 0.19104 | 0.001793 | 0.0013327 | 0.0013591 | 10.6471 |  | 9.8985 | 0.18491 | 10.0834
CO | 3.622 | 0.043955 | 0.00077796 | 0.0012968 | 0.0003736 | 3.6756 | CO | 3.8176 | 0.05525 | 3.8729
| 3.6212 | 0.045043 | 0.00044608 | 0.0012753 | 0.00038624 | 3.6763 |  | 3.6151 | 0.0539 | 3.669
| 3.65 | 0.044379 | 0.00048113 | 0.0013015 | 0.00040245 | 3.7045 |  | 3.6418 | 0.05526 | 3.697
| 3.6272 | 0.044558 | 0.00045538 | 0.0012634 | 0.00042391 | 3.6812 |  | 3.5955 | 0.05513 | 3.6506
| 3.6391 | 0.044761 | 0.00060964 | 0.0012517 | 0.0004046 | 3.6934 |  | 3.6129 | 0.05485 | 3.6677
| 3.6862 | 0.045062 | 0.00045443 | 0.0012526 | 0.0003891 | 3.7412 |  | 3.6877 | 0.05437 | 3.7421
| 3.606 | 0.045082 | 0.00077558 | 0.0013001 | 0.00036526 | 3.6604 |  | 3.5857 | 0.05555 | 3.6413
| 3.6344 | 0.043992 | 0.00045776 | 0.0012884 | 0.0003922 | 3.6882 |  | 3.6107 | 0.05695 | 3.6676
| 3.6285 | 0.044437 | 0.00078893 | 0.0012701 | 0.00036216 | 3.6864 |  | 3.6122 | 0.05606 | 3.6683
| 3.6399 | 0.044879 | 0.00078464 | 0.0012989 | 0.00036955 | 3.6949 |  | 3.6716 | 0.05707 | 3.7286
| 3.6354 | 0.044615 | 0.00060315 | 0.0012799 | 0.00038691 | 3.6902 |  | 3.6451 | 0.055439 | 3.7005
gsm_106857 | 11.7473 | 0.12708 | 0.00088286 | 0.0019324 | 0.00079203 | 11.8806 | gsm_106857 | 11.9148 | 0.1348 | 12.0496
| 11.9449 | 0.12757 | 0.00089192 | 0.0019202 | 0.00079107 | 12.0788 |  | 11.7031 | 0.1333 | 11.8364
| 11.7932 | 0.12782 | 0.00091004 | 0.0019231 | 0.00079417 | 11.928 |  | 11.7877 | 0.1339 | 11.9216
| 11.7747 | 0.12701 | 0.00087428 | 0.0019116 | 0.00079227 | 11.9079 |  | 11.5305 | 0.1332 | 11.6637
| 11.7736 | 0.12674 | 0.00089359 | 0.0019524 | 0.00079203 | 11.9069 |  | 11.6499 | 0.1331 | 11.783
| 11.8087 | 0.12644 | 0.00084138 | 0.0019555 | 0.0007925 | 11.9417 |  | 11.3712 | 0.1339 | 11.5051
| 11.9542 | 0.12668 | 0.00090838 | 0.0019369 | 0.00079584 | 12.0871 |  | 11.6218 | 0.1322 | 11.754
| 11.9711 | 0.1267 | 0.00085378 | 0.0019422 | 0.00079369 | 12.1063 |  | 11.5023 | 0.1323 | 11.6346
| 11.8294 | 0.12663 | 0.00087166 | 0.0018928 | 0.00078869 | 11.9626 |  | 11.772 | 0.1353 | 11.9073
| 11.7309 | 0.12603 | 0.00089073 | 0.0019231 | 0.00078797 | 11.8644 |  | 11.6749 | 0.1335 | 11.8084
| 11.8328 | 0.12687 | 0.00088186 | 0.001929 | 0.00079203 | 11.9664 |  | 11.6528 | 0.13355 | 11.7864
msdoor | 9.8525 | 0.10158 | 0.0012174 | 0.0015822 | 0.00060058 | 9.9723 | msdoor | 9.6078 | 0.12614 | 9.7339
| 9.3792 | 0.12407 | 0.0013089 | 0.0014367 | 0.00059485 | 9.5221 |  | 9.3224 | 0.11998 | 9.4424
| 9.4183 | 0.1223 | 0.0011771 | 0.0014515 | 0.00059843 | 9.5586 |  | 9.1869 | 0.12 | 9.3069
| 9.3988 | 0.12089 | 0.0016348 | 0.0014527 | 0.00060439 | 9.5383 |  | 9.2125 | 0.11981 | 9.3323
| 9.3556 | 0.12807 | 0.0011911 | 0.0011811 | 0.00058842 | 9.5008 |  | 9.3091 | 0.12229 | 9.4314
| 9.42 | 0.12472 | 0.0035479 | 0.0014024 | 0.00060153 | 9.5658 |  | 9.2286 | 0.11983 | 9.3484
| 9.3428 | 0.1083 | 0.0011835 | 0.0011685 | 0.00060368 | 9.4685 |  | 9.1263 | 0.12107 | 9.2474
| 9.702 | 0.10246 | 0.0013998 | 0.0015981 | 0.00059104 | 9.8223 |  | 9.1812 | 0.11952 | 9.3008
| 9.4118 | 0.12389 | 0.0011752 | 0.0015054 | 0.00059771 | 9.553 |  | 9.2941 | 0.12025 | 9.4143
| 9.444 | 0.1214 | 0.0011756 | 0.0014856 | 0.0005877 | 9.5845 |  | 9.7116 | 0.11941 | 9.831
| 9.4725 | 0.11777 | 0.0015011 | 0.0014264 | 0.00059683 | 9.6086 |  | 9.3181 | 0.12083 | 9.4389
bmw3_2 | 5.3413 | 0.062273 | 0.0006206 | 0.0012822 | 0.00041246 | 5.4126 | bmw3_2 | 5.4175 | 0.07268 | 5.4901
| 5.3669 | 0.062458 | 0.00064969 | 0.0012875 | 0.00038242 | 5.4383 |  | 5.2788 | 0.07284 | 5.3516
| 5.3022 | 0.062441 | 0.00063491 | 0.001292 | 0.00041199 | 5.3743 |  | 5.2225 | 0.07278 | 5.2953
| 5.3074 | 0.062411 | 0.00064516 | 0.0013175 | 0.00038242 | 5.3789 |  | 5.2961 | 0.07375 | 5.3699
| 5.3543 | 0.062187 | 0.000664 | 0.0013559 | 0.00037813 | 5.426 |  | 5.3031 | 0.07288 | 5.376
| 5.3236 | 0.061745 | 0.00065494 | 0.0012856 | 0.00038862 | 5.3956 |  | 5.2896 | 0.07198 | 5.3616
| 5.364 | 0.061893 | 0.00067163 | 0.0013464 | 0.00038219 | 5.4368 |  | 5.3101 | 0.0725 | 5.3826
| 5.2754 | 0.062442 | 0.00066805 | 0.0012684 | 0.0004015 | 5.3474 |  | 5.2987 | 0.07179 | 5.3704
| 5.2857 | 0.062417 | 0.0010386 | 0.0012851 | 0.00036859 | 5.3578 |  | 5.2402 | 0.07189 | 5.3121
| 5.3703 | 0.063731 | 0.0006094 | 0.0012941 | 0.00041652 | 5.4433 |  | 5.2766 | 0.07292 | 5.3495
| 5.3291 | 0.0624 | 0.00068569 | 0.0013015 | 0.00039248 | 5.4011 |  | 5.2933 | 0.072601 | 5.3659
BenElechi1 | 6.4583 | 0.071023 | 0.0013678 | 0.0013211 | 0.00038958 | 6.5457 | BenElechi1 | 6.5015 | 0.09341 | 6.5949
| 6.4468 | 0.071868 | 0.0035016 | 0.0012834 | 0.00038838 | 6.5366 |  | 6.5849 | 0.08714 | 6.672
| 6.5133 | 0.07171 | 0.00092936 | 0.001286 | 0.00039434 | 6.6006 |  | 6.3178 | 0.08756 | 6.4053
| 6.472 | 0.071164 | 0.00094295 | 0.0013306 | 0.00039744 | 6.5602 |  | 6.3543 | 0.08748 | 6.4418
| 6.4923 | 0.072148 | 0.00089836 | 0.0013375 | 0.00039554 | 6.581 |  | 6.3511 | 0.08676 | 6.4379
| 6.4425 | 0.07124 | 0.00093126 | 0.0013509 | 0.00039935 | 6.5296 |  | 6.4256 | 0.09002 | 6.5156
| 6.5492 | 0.072538 | 0.00092506 | 0.0012932 | 0.00039411 | 6.6376 |  | 6.3463 | 0.08742 | 6.4337
| 6.4859 | 0.071932 | 0.00092721 | 0.0012977 | 0.00039434 | 6.5749 |  | 6.3627 | 0.08651 | 6.4493
| 6.4635 | 0.072569 | 0.00086498 | 0.0013235 | 0.00039196 | 6.5514 |  | 6.352 | 0.08563 | 6.4376
| 6.4515 | 0.072587 | 0.00086832 | 0.0012658 | 0.00041795 | 6.5403 |  | 6.4324 | 0.0874 | 6.5198
| 6.4775 | 0.071878 | 0.0012157 | 0.001309 | 0.0003963 | 6.5658 |  | 6.4029 | 0.087933 | 6.4908
t3dh | 2.2106 | 0.026361 | 0.00036049 | 0.0010288 | 0.00019264 | 2.2432 | t3dh | 2.2449 | 0.03648 | 2.2814
| 2.205 | 0.026876 | 0.00036669 | 0.0010357 | 0.00019145 | 2.2425 |  | 2.2109 | 0.03336 | 2.2442
| 2.209 | 0.026784 | 0.00071359 | 0.0010347 | 0.0001905 | 2.242 |  | 2.2493 | 0.0335 | 2.2828
| 2.2128 | 0.027053 | 0.00036812 | 0.0010676 | 0.0001905 | 2.2464 |  | 2.2225 | 0.03503 | 2.2575
| 2.2327 | 0.027046 | 0.00038624 | 0.001044 | 0.00018597 | 2.2668 |  | 2.2229 | 0.03378 | 2.2567
| 2.1976 | 0.026362 | 0.00034237 | 0.0010235 | 0.0001936 | 2.2307 |  | 2.2265 | 0.03258 | 2.2591
| 2.2255 | 0.027022 | 0.00035739 | 0.0010309 | 0.00019383 | 2.2585 |  | 2.2628 | 0.03305 | 2.2959
| 2.2006 | 0.026779 | 0.0003531 | 0.0010288 | 0.00019693 | 2.2338 |  | 2.2217 | 0.03258 | 2.2542
| 2.2094 | 0.026725 | 0.00036287 | 0.0010347 | 0.00020146 | 2.2422 |  | 2.2909 | 0.03334 | 2.3242
| 2.2017 | 0.026846 | 0.00035882 | 0.0010204 | 0.00018859 | 2.2343 |  | 2.2467 | 0.03329 | 2.2799
| 2.2105 | 0.026786 | 0.00039697 | 0.0010349 | 0.00019255 | 2.244 |  | 2.2399 | 0.033699 | 2.2736
F2 | 2.5516 | 0.032989 | 0.00064468 | 0.00099158 | 0.00018787 | 2.5884 | F2 | 2.5731 | 0.03748 | 2.6106
| 2.5601 | 0.033252 | 0.00059295 | 0.0010371 | 0.0001781 | 2.597 |  | 2.6324 | 0.03667 | 2.6691
| 2.5677 | 0.033035 | 0.00060725 | 0.0010047 | 0.00018692 | 2.6044 |  | 2.5509 | 0.03695 | 2.5878
| 2.5568 | 0.032816 | 0.00062561 | 0.0010052 | 0.00018954 | 2.5945 |  | 2.6172 | 0.03748 | 2.6547
| 2.5633 | 0.032415 | 0.00054097 | 0.0010004 | 0.00018454 | 2.6032 |  | 2.5487 | 0.03799 | 2.5867
| 2.5524 | 0.03279 | 0.00029779 | 0.0010712 | 0.00018263 | 2.5905 |  | 2.5499 | 0.03774 | 2.5876
| 2.5819 | 0.033243 | 0.00056648 | 0.0010297 | 0.00018406 | 2.6187 |  | 2.5499 | 0.0368 | 2.5867
| 2.5578 | 0.033375 | 0.00065112 | 0.001003 | 0.00018334 | 2.5949 |  | 2.6157 | 0.04122 | 2.6569
| 2.5492 | 0.032506 | 0.00032067 | 0.00099969 | 0.00018525 | 2.5854 |  | 2.5556 | 0.03638 | 2.592
| 2.5431 | 0.03327 | 0.00058579 | 0.0010357 | 0.00018406 | 2.5802 |  | 2.5563 | 0.03649 | 2.5928
| 2.5584 | 0.032969 | 0.00054333 | 0.0010178 | 0.00018463 | 2.5957 |  | 2.575 | 0.03752 | 2.6125
consph | 2.8347 | 0.03457 | 0.00092697 | 0.0010791 | 0.00023699 | 2.8777 | consph | 3.183 | 0.04235 | 3.2253
| 2.8345 | 0.034248 | 0.00040722 | 0.0010781 | 0.00020122 | 2.878 |  | 2.8513 | 0.04166 | 2.8929
| 2.9013 | 0.036199 | 0.00040793 | 0.0010707 | 0.0001986 | 2.9448 |  | 2.8146 | 0.04134 | 2.856
| 2.8537 | 0.034085 | 0.00038981 | 0.001056 | 0.00019503 | 2.8948 |  | 2.826 | 0.04141 | 2.8674
| 2.8418 | 0.034216 | 0.00043583 | 0.0010762 | 0.00019479 | 2.8851 |  | 2.8266 | 0.04137 | 2.868
| 2.8487 | 0.03471 | 0.00065422 | 0.0010853 | 0.00019765 | 2.8921 |  | 2.8428 | 0.04254 | 2.8854
| 2.8253 | 0.034576 | 0.00039148 | 0.0010874 | 0.00020313 | 2.8674 |  | 2.8392 | 0.04206 | 2.8813
| 2.8332 | 0.033919 | 0.00040364 | 0.0010862 | 0.0001955 | 2.8746 |  | 2.8407 | 0.04136 | 2.882
| 2.8266 | 0.034168 | 0.00039458 | 0.0010676 | 0.0001998 | 2.8678 |  | 2.8579 | 0.04165 | 2.8996
| 2.8413 | 0.034216 | 0.00038362 | 0.0010762 | 0.00019526 | 2.8827 |  | 2.9091 | 0.0426 | 2.9517
| 2.8441 | 0.034491 | 0.00047953 | 0.0010763 | 0.0002018 | 2.8865 |  | 2.8791 | 0.041834 | 2.921
SiO2 | 5.5629 | 0.061844 | 0.0036077 | 0.0012043 | 0.00026608 | 5.6385 | SiO2 | 6.9024 | 0.07423 | 6.9767
| 5.5407 | 0.061386 | 0.0008471 | 0.0013058 | 0.00026846 | 5.6152 |  | 5.9137 | 0.07456 | 5.9882
| 5.5508 | 0.06184 | 0.00096941 | 0.0012951 | 0.00026918 | 5.6256 |  | 5.9492 | 0.07435 | 6.0235
| 5.5102 | 0.062322 | 0.00086403 | 0.0012772 | 0.00026846 | 5.5839 |  | 6.0434 | 0.07658 | 6.12
| 5.5338 | 0.062126 | 0.00089335 | 0.0012829 | 0.00027108 | 5.6079 |  | 5.7657 | 0.07787 | 5.8436
| 5.5689 | 0.061791 | 0.00087071 | 0.0012999 | 0.00026655 | 5.6415 |  | 5.9903 | 0.07581 | 6.0661
| 5.8534 | 0.062143 | 0.00088763 | 0.0012915 | 0.00026751 | 5.9278 |  | 5.7304 | 0.07605 | 5.8065
| 5.7117 | 0.062021 | 0.00095487 | 0.0012901 | 0.00027394 | 5.7854 |  | 5.7662 | 0.13243 | 5.8986
| 5.5611 | 0.062112 | 0.0008769 | 0.001272 | 0.00025916 | 5.6354 |  | 5.7819 | 0.07449 | 5.8563
| 5.6505 | 0.062065 | 0.00086713 | 0.0012808 | 0.00026727 | 5.7239 |  | 5.7617 | 0.07477 | 5.8365
| 5.6044 | 0.061965 | 0.0011639 | 0.0012799 | 0.00026777 | 5.6785 |  | 5.9605 | 0.081114 | 6.0416
torso1 | 8.3325 | 0.09535 | 0.00055885 | 0.0011432 | 0.0002532 | 8.4381 | torso1 | 9.2561 | 0.10529 | 9.3614
| 8.1538 | 0.095043 | 0.00050402 | 0.0011404 | 0.00025105 | 8.258 |  | 8.6866 | 0.10573 | 8.7924
| 8.2508 | 0.095002 | 0.00047255 | 0.0011623 | 0.00025296 | 8.3568 |  | 8.5672 | 0.1028 | 8.67
| 8.2329 | 0.094354 | 0.00077248 | 0.0012138 | 0.00028896 | 8.337 |  | 8.7688 | 0.10494 | 8.8738
| 8.2567 | 0.09402 | 0.00086832 | 0.0011907 | 0.00025272 | 8.3609 |  | 8.5992 | 0.10372 | 8.7029
| 8.2747 | 0.093778 | 0.00081754 | 0.0011792 | 0.00029874 | 8.3787 |  | 8.6132 | 0.1032 | 8.7164
| 8.3524 | 0.093874 | 0.00076055 | 0.0012126 | 0.00030231 | 8.4559 |  | 8.8296 | 0.10369 | 8.9333
| 8.3705 | 0.094844 | 0.00051618 | 0.0011637 | 0.00024891 | 8.4734 |  | 8.6014 | 0.10278 | 8.7041
| 8.2241 | 0.094558 | 0.00049901 | 0.0011494 | 0.00024557 | 8.3272 |  | 8.7223 | 0.10467 | 8.827
| 8.2799 | 0.094949 | 0.00049663 | 0.0011776 | 0.00024629 | 8.3838 |  | 8.8993 | 0.1039 | 9.0032
| 8.2728 | 0.094577 | 0.00062661 | 0.0011733 | 0.00026407 | 8.377 |  | 8.7544 | 0.10407 | 8.8584
dielFilterV3real | 27.0782 | 0.26798 | 0.0020528 | 0.0025435 | 0.0014119 | 27.3585 | dielFilterV3real | 29.8612 | 0.3137 | 30.1749
| 26.1448 | 0.28131 | 0.01023 | 0.0023782 | 0.0014086 | 26.445 |  | 27.0579 | 0.439 | 27.4969
| 26.5496 | 0.26884 | 0.0019922 | 0.0026064 | 0.0014095 | 26.828 |  | 34.0317 | 0.2813 | 34.313
| 25.7084 | 0.26697 | 0.0019801 | 0.0025778 | 0.0014379 | 25.9869 |  | 25.4597 | 0.2831 | 25.7428
| 25.5488 | 0.2639 | 0.0020177 | 0.0025802 | 0.0014064 | 25.8222 |  | 25.2749 | 0.2757 | 25.5506
| 27.5841 | 0.26724 | 0.002044 | 0.0025608 | 0.0014038 | 27.8607 |  | 25.4331 | 0.2833 | 25.7164
| 26.3159 | 0.28533 | 0.0096338 | 0.002337 | 0.0014525 | 26.6182 |  | 25.3883 | 0.2807 | 25.669
| 26.213 | 0.27959 | 0.010801 | 0.0024355 | 0.0014081 | 26.5118 |  | 25.2758 | 0.2743 | 25.5501
| 26.4569 | 0.26623 | 0.0019763 | 0.0025179 | 0.0014107 | 26.7341 |  | 25.3787 | 0.2736 | 25.6523
| 26.2581 | 0.28211 | 0.010079 | 0.0023661 | 0.0014103 | 26.5575 |  | 25.6198 | 0.2718 | 25.8916
| 26.3858 | 0.27295 | 0.0052807 | 0.0024903 | 0.001416 | 26.6723 |  | 26.8781 | 0.29765 | 27.1758
RM07R | 20.2697 | 0.19085 | 0.0020304 | 0.0015905 | 0.00055265 | 20.4918 | RM07R | 21.6591 | 0.22 | 21.8791
| 20.1307 | 0.19169 | 0.0020521 | 0.0016012 | 0.00054979 | 20.3499 |  | 20.4158 | 0.2211 | 20.6369
| 19.7271 | 0.19071 | 0.0020027 | 0.0015051 | 0.00054932 | 19.9473 |  | 19.7456 | 0.22 | 19.9656
| 20.4968 | 0.1907 | 0.002027 | 0.0014696 | 0.00055051 | 20.7157 |  | 19.7749 | 0.2203 | 19.9952
| 19.8624 | 0.19151 | 0.0035179 | 0.0014043 | 0.00055146 | 20.0832 |  | 19.8139 | 0.2194 | 20.0333
| 19.7972 | 0.19094 | 0.0020385 | 0.0015118 | 0.00055289 | 20.0192 |  | 19.9637 | 0.2207 | 20.1844
| 19.4295 | 0.19149 | 0.0022652 | 0.0014968 | 0.00055218 | 19.6512 |  | 20.0309 | 0.2208 | 20.2517
| 19.385 | 0.19229 | 0.0020866 | 0.0015483 | 0.00055337 | 19.6056 |  | 19.7427 | 0.2204 | 19.9631
| 19.7114 | 0.19123 | 0.0020545 | 0.0014796 | 0.00054789 | 19.9312 |  | 20.041 | 0.2204 | 20.2614
| 19.7396 | 0.19137 | 0.0020185 | 0.0015442 | 0.00055742 | 19.9594 |  | 19.9862 | 0.2233 | 20.2095
| 19.8549 | 0.19128 | 0.0022093 | 0.0015152 | 0.00055175 | 20.0754 |  | 20.1174 | 0.22064 | 20.338
m_t1 | 4.6508 | 0.0527 | 0.00052667 | 0.0010853 | 0.00020719 | 4.7147 | m_t1 | 4.7709 | 0.06484 | 4.8357
| 4.6096 | 0.052338 | 0.00053358 | 0.0011311 | 0.00020886 | 4.6735 |  | 4.8963 | 0.06659 | 4.9629
| 4.5785 | 0.052252 | 0.0006125 | 0.0011237 | 0.00021219 | 4.6422 |  | 4.8048 | 0.06515 | 4.87
| 4.6578 | 0.052287 | 0.00051045 | 0.001127 | 0.00020218 | 4.7221 |  | 4.7623 | 0.06502 | 4.8274
| 4.5937 | 0.052699 | 0.00052428 | 0.0011091 | 0.00020766 | 4.6577 |  | 6.1463 | 0.06383 | 6.2102
| 4.5733 | 0.052281 | 0.00054073 | 0.0011129 | 0.00021195 | 4.6369 |  | 5.0386 | 0.06418 | 5.1028
| 4.574 | 0.052283 | 0.00053263 | 0.0011084 | 0.0002079 | 4.6385 |  | 4.9544 | 0.06395 | 5.0184
| 4.5893 | 0.052555 | 0.00054121 | 0.0011146 | 0.0002048 | 4.6533 |  | 4.7596 | 0.06481 | 4.8244
| 4.5994 | 0.052795 | 0.00054646 | 0.0011108 | 0.00020695 | 4.664 |  | 4.8234 | 0.06622 | 4.8896
| 4.5737 | 0.052856 | 0.00053167 | 0.001112 | 0.00020242 | 4.6386 |  | 4.905 | 0.06496 | 4.9699
| 4.6 | 0.052505 | 0.00054002 | 0.0011135 | 0.00020721 | 4.6641 |  | 4.9862 | 0.064955 | 5.0511
crankseg_2 | 6.5727 | 0.078984 | 0.00058389 | 0.0010727 | 0.00017858 | 6.6556 | crankseg_2 | 6.8992 | 0.08383 | 6.983
| 6.5998 | 0.080171 | 0.0005815 | 0.0010698 | 0.00018311 | 6.6835 |  | 6.8279 | 0.08363 | 6.9116
| 6.6008 | 0.078554 | 0.00059652 | 0.0011029 | 0.00017643 | 6.6831 |  | 6.9302 | 0.08421 | 7.0144
| 7.4993 | 0.079185 | 0.00066924 | 0.0010548 | 0.00017977 | 7.5818 |  | 7.1227 | 0.08367 | 7.2064
| 6.6806 | 0.080352 | 0.0007844 | 0.0010478 | 0.00017452 | 6.7648 |  | 6.8676 | 0.08293 | 6.9505
| 6.6117 | 0.080215 | 0.00057221 | 0.0010643 | 0.0001781 | 6.6959 |  | 6.8538 | 0.08451 | 6.9383
| 6.5982 | 0.078796 | 0.00061441 | 0.0010707 | 0.00017571 | 6.6808 |  | 6.8247 | 0.08348 | 6.9082
| 6.6569 | 0.078988 | 0.00085282 | 0.001096 | 0.00020218 | 6.7399 |  | 6.8467 | 0.08397 | 6.9307
| 6.6627 | 0.079492 | 0.00056076 | 0.0010905 | 0.00017476 | 6.7457 |  | 6.8827 | 0.08385 | 6.9666
| 6.6976 | 0.079415 | 0.00063467 | 0.0010634 | 0.00017548 | 6.7808 |  | 6.8454 | 0.08339 | 6.9288
| 6.718 | 0.079415 | 0.00064504 | 0.0010733 | 0.00017986 | 6.8012 |  | 6.8901 | 0.083747 | 6.9739
nd24k | 14.3916 | 0.13979 | 0.0016673 | 0.0011313 | 0.00018477 | 14.545 | nd24k | 15.2246 | 0.1534 | 15.378
| 14.4053 | 0.14017 | 0.0017233 | 0.0011368 | 0.00018835 | 14.5593 |  | 14.7847 | 0.1536 | 14.9383
| 14.3033 | 0.14096 | 0.0017064 | 0.0011201 | 0.00018597 | 14.4587 |  | 14.6501 | 0.1537 | 14.8038
| 14.345 | 0.14108 | 0.0016487 | 0.0011425 | 0.00019264 | 14.5 |  | 14.6258 | 0.1597 | 14.7855
| 14.273 | 0.13998 | 0.0017476 | 0.0011871 | 0.00018573 | 14.4269 |  | 14.8038 | 0.1549 | 14.9587
| 14.2799 | 0.14038 | 0.0016351 | 0.0011194 | 0.00018239 | 14.4346 |  | 14.8592 | 0.1526 | 15.0118
| 14.3869 | 0.14081 | 0.0017028 | 0.0011778 | 0.00018239 | 14.5425 |  | 14.7321 | 0.1533 | 14.8854
| 14.3048 | 0.14128 | 0.0016324 | 0.0011232 | 0.00018597 | 14.4609 |  | 14.7134 | 0.1536 | 14.867
| 14.2454 | 0.14047 | 0.0016565 | 0.0011194 | 0.00018096 | 14.3993 |  | 15.1701 | 0.1535 | 15.3236
| 14.2949 | 0.14149 | 0.0015755 | 0.0011818 | 0.00019264 | 14.4491 |  | 14.6204 | 0.154 | 14.7744
| 14.323 | 0.14064 | 0.0016695 | 0.0011439 | 0.00018618 | 14.4776 |  | 14.8184 | 0.15423 | 14.9726
TSOPF_RS_b2383 | 8.5661 | 0.091819 | 0.0010483 | 0.0002296 | 0.00015163 | 8.6623 | TSOPF_RS_b2383 | 8.8613 | 0.10115 | 8.9624
| 8.5774 | 0.090613 | 0.0011044 | 0.00021672 | 0.00015545 | 8.6722 |  | 9.0845 | 0.09498 | 9.1795
| 8.5864 | 0.091315 | 0.0011094 | 0.00021696 | 0.0001533 | 8.6816 |  | 8.8578 | 0.09387 | 8.9517
| 8.5683 | 0.090397 | 0.0010965 | 0.00022888 | 0.0001502 | 8.6626 |  | 8.8944 | 0.0977 | 8.9921
| 8.625 | 0.090939 | 0.0010963 | 0.00021219 | 0.00015473 | 8.7202 |  | 8.8959 | 0.09749 | 8.9934
| 8.6596 | 0.091499 | 0.0012765 | 0.00021148 | 0.00015163 | 8.7555 |  | 8.872 | 0.09813 | 8.9701
| 8.6943 | 0.090826 | 0.0010846 | 0.00022483 | 0.00014782 | 8.789 |  | 8.8845 | 0.0942 | 8.9787
| 8.7383 | 0.091802 | 0.0010598 | 0.00025201 | 0.00015497 | 8.8341 |  | 8.8688 | 0.09857 | 8.9674
| 8.591 | 0.091377 | 0.0010655 | 0.00024939 | 0.00017405 | 8.6871 |  | 8.8572 | 0.09953 | 8.9567
| 8.5901 | 0.091634 | 0.0010834 | 0.00021863 | 0.00015187 | 8.6861 |  | 8.8758 | 0.09792 | 8.9738
| 8.6197 | 0.091222 | 0.0011024 | 0.00022607 | 0.00015457 | 8.7151 |  | 8.8952 | 0.097354 | 8.9926
mouse_gene | 14.3533 | 0.15398 | 0.0007143 | 0.00020313 | 0.00015402 | 14.51 | mouse_gene | 14.7353 | 0.1632 | 14.8985
| 14.3529 | 0.15371 | 0.00066519 | 0.00020361 | 0.0001514 | 14.5084 |  | 14.7317 | 0.1614 | 14.8931
| 14.3439 | 0.15444 | 0.00071144 | 0.00021911 | 0.00014853 | 14.5015 |  | 14.7311 | 0.1613 | 14.8924
| 14.8114 | 0.15452 | 0.00070357 | 0.00021362 | 0.00015306 | 14.9697 |  | 14.7304 | 0.1616 | 14.892
| 14.8321 | 0.15385 | 0.0007143 | 0.00020671 | 0.00015116 | 14.9889 |  | 14.6633 | 0.1607 | 14.824
| 14.3824 | 0.15479 | 0.00071216 | 0.00020647 | 0.00014997 | 14.5404 |  | 15.0163 | 0.1572 | 15.1735
| 14.3976 | 0.15483 | 0.00067019 | 0.00020909 | 0.00014997 | 14.5552 |  | 15.5226 | 0.1613 | 15.6839
| 14.7279 | 0.15458 | 0.00075936 | 0.00020528 | 0.00015044 | 14.8851 |  | 15.4771 | 0.1596 | 15.6367
| 14.4803 | 0.15442 | 0.00069571 | 0.00019789 | 0.00014806 | 14.638 |  | 15.0415 | 0.159 | 15.2005
| 14.3053 | 0.15467 | 0.0008409 | 0.00021315 | 0.00015044 | 14.4638 |  | 14.7066 | 0.1634 | 14.87
| 14.4987 | 0.15438 | 0.00071871 | 0.00020781 | 0.0001507 | 14.6561 |  | 14.9356 | 0.16087 | 15.0965
human_gene1 | 12.1695 | 0.13315 | 0.00083017 | 0.00014305 | 0.00011396 | 12.3156 | human_gene1 | 12.5884 | 0.148 | 12.7364
| 12.1721 | 0.13323 | 0.00053597 | 0.00014401 | 0.00011444 | 12.3174 |  | 12.57 | 0.1466 | 12.7166
| 12.016 | 0.13389 | 0.0007062 | 0.00014281 | 0.00012374 | 12.1621 |  | 12.9382 | 0.1476 | 13.0858
| 12.2388 | 0.13336 | 0.0005095 | 0.00014162 | 0.00012326 | 12.3851 |  | 12.6047 | 0.1483 | 12.753
| 12.5197 | 0.13371 | 0.00050736 | 0.00014639 | 0.00012016 | 12.6652 |  | 12.5928 | 0.1458 | 12.7386
| 12.164 | 0.1339 | 0.00084829 | 0.0001359 | 0.00011444 | 12.3109 |  | 12.6699 | 0.1479 | 12.8178
| 12.1481 | 0.13357 | 0.00097227 | 0.00014997 | 0.00011349 | 12.294 |  | 13.0909 | 0.1464 | 13.2373
| 12.14 | 0.13409 | 0.0044997 | 0.00013232 | 0.00010967 | 12.291 |  | 12.6409 | 0.1459 | 12.7868
| 12.1292 | 0.13313 | 0.00061202 | 0.00013185 | 0.00011969 | 12.2763 |  | 12.5456 | 0.1462 | 12.6918
| 12.2017 | 0.13347 | 0.00081444 | 0.00014901 | 0.00011373 | 12.3508 |  | 12.6078 | 0.146 | 12.7538
| 12.1899 | 0.13355 | 0.0010836 | 0.00014169 | 0.00011666 | 12.3368 |  | 12.6849 | 0.14687 | 12.8318
atmosmodd | 4.064 | 0.074973 | 0.00077774 | 0.0014425 | 0.0016032 | 4.1546 | atmosmodd | 4.0202 | 0.092631 | 4.1128
parabolic_fem | 1.7934 | 0.034331 | 0.00040238 | 0.0016686 | 0.00068247 | 1.833 | parabolic_fem | 1.8089 | 0.040601 | 1.8495
rajat30 | 2.969 | 0.046407 | 0.00077932 | 0.0018692 | 0.00086288 | 3.0222 | rajat30 | 2.9772 | 0.053452 | 3.0307
CurlCurl_3 | 6.4718 | 0.091333 | 0.0010601 | 0.0026357 | 0.0015345 | 6.5833 | CurlCurl_3 | 6.3971 | 0.1109 | 6.508
offshore | 2.0922 | 0.029863 | 0.00044472 | 0.0013392 | 0.00045922 | 2.1293 | offshore | 2.104 | 0.037193 | 2.1412
FEM_3D_thermal2 | 1.7501 | 0.023652 | 0.00038497 | 0.0010908 | 0.00024638 | 1.78 | FEM_3D_thermal2 | 1.7773 | 0.030332 | 1.8076
nlpkkt80 | 10.4443 | 0.19104 | 0.001793 | 0.0013327 | 0.0013591 | 10.6471 | nlpkkt80 | 9.8985 | 0.18491 | 10.0834
CO | 3.6354 | 0.044615 | 0.00060315 | 0.0012799 | 0.00038691 | 3.6902 | CO | 3.6451 | 0.055439 | 3.7005
gsm_106857 | 11.8328 | 0.12687 | 0.00088186 | 0.001929 | 0.00079203 | 11.9664 | gsm_106857 | 11.6528 | 0.13355 | 11.7864
msdoor | 9.4725 | 0.11777 | 0.0015011 | 0.0014264 | 0.00059683 | 9.6086 | msdoor | 9.3181 | 0.12083 | 9.4389
bmw3_2 | 5.3291 | 0.0624 | 0.00068569 | 0.0013015 | 0.00039248 | 5.4011 | bmw3_2 | 5.2933 | 0.072601 | 5.3659
BenElechi1 | 6.4775 | 0.071878 | 0.0012157 | 0.001309 | 0.0003963 | 6.5658 | BenElechi1 | 6.4029 | 0.087933 | 6.4908
t3dh | 2.2105 | 0.026786 | 0.00039697 | 0.0010349 | 0.00019255 | 2.244 | t3dh | 2.2399 | 0.033699 | 2.2736
F2 | 2.5584 | 0.032969 | 0.00054333 | 0.0010178 | 0.00018463 | 2.5957 | F2 | 2.575 | 0.03752 | 2.6125
consph | 2.8441 | 0.034491 | 0.00047953 | 0.0010763 | 0.0002018 | 2.8865 | consph | 2.8791 | 0.041834 | 2.921
SiO2 | 5.6044 | 0.061965 | 0.0011639 | 0.0012799 | 0.00026777 | 5.6785 | SiO2 | 5.9605 | 0.081114 | 6.0416
torso1 | 8.2728 | 0.094577 | 0.00062661 | 0.0011733 | 0.00026407 | 8.377 | torso1 | 8.7544 | 0.10407 | 8.8584
dielFilterV3real | 26.3858 | 0.27295 | 0.0052807 | 0.0024903 | 0.001416 | 26.6723 | dielFilterV3real | 26.8781 | 0.29765 | 27.1758
RM07R | 19.8549 | 0.19128 | 0.0022093 | 0.0015152 | 0.00055175 | 20.0754 | RM07R | 20.1174 | 0.22064 | 20.338
m_t1 | 4.6 | 0.052505 | 0.00054002 | 0.0011135 | 0.00020721 | 4.6641 | m_t1 | 4.9862 | 0.064955 | 5.0511
crankseg_2 | 6.718 | 0.079415 | 0.00064504 | 0.0010733 | 0.00017986 | 6.8012 | crankseg_2 | 6.8901 | 0.083747 | 6.9739
nd24k | 14.323 | 0.14064 | 0.0016695 | 0.0011439 | 0.00018618 | 14.4776 | nd24k | 14.8184 | 0.15423 | 14.9726
TSOPF_RS_b2383 | 8.6197 | 0.091222 | 0.0011024 | 0.00022607 | 0.00015457 | 8.7151 | TSOPF_RS_b2383 | 8.8952 | 0.097354 | 8.9926
mouse_gene | 14.4987 | 0.15438 | 0.00071871 | 0.00020781 | 0.0001507 | 14.6561 | mouse_gene | 14.9356 | 0.16087 | 15.0965
human_gene1 | 12.1899 | 0.13355 | 0.0010836 | 0.00014169 | 0.00011666 | 12.3368 | human_gene1 | 12.6849 | 0.14687 | 12.8318

## MVA2 Opt-64proc
atmosmodd | 4.0477 | 0.082927 | 0.0038214 | 0.0021765 | 0.00266 | 4.1485 | atmosmodd | 4.4061 | 0.12574 | 4.5319
| 4.1071 | 0.083253 | 0.0038185 | 0.0021064 | 0.0025055 | 4.208 |  | 4.3245 | 0.09049 | 4.415
| 4.0512 | 0.081952 | 0.0038164 | 0.002064 | 0.0025015 | 4.1502 |  | 4.2197 | 0.09133 | 4.3111
| 4.1326 | 0.083128 | 0.00062251 | 0.002151 | 0.0025351 | 4.2291 |  | 4.2562 | 0.09022 | 4.3464
| 4.15 | 0.07977 | 0.00062847 | 0.0022037 | 0.0024958 | 4.2433 |  | 4.2226 | 0.09029 | 4.3129
| 4.0875 | 0.081402 | 0.00059843 | 0.0021713 | 0.0026574 | 4.1824 |  | 4.186 | 0.09068 | 4.2767
| 4.2162 | 0.07887 | 0.00052285 | 0.0021748 | 0.0024924 | 4.3081 |  | 4.2099 | 0.09074 | 4.3007
| 4.0485 | 0.083028 | 0.00065041 | 0.0021586 | 0.0025465 | 4.1456 |  | 4.3106 | 0.0902 | 4.4009
| 4.1773 | 0.077786 | 0.00057721 | 0.0021639 | 0.0024898 | 4.2704 |  | 4.2343 | 0.09011 | 4.3244
| 4.0774 | 0.083231 | 0.00061822 | 0.0021777 | 0.0025153 | 4.1762 |  | 4.2296 | 0.09023 | 4.3198
| 4.1095 | 0.081535 | 0.0015674 | 0.0021548 | 0.0025399 | 4.2062 |  | 4.26 | 0.094003 | 4.354
parabolic_fem | 1.782 | 0.038254 | 0.00030613 | 0.0013611 | 0.0010064 | 1.8286 | parabolic_fem | 1.9392 | 0.04505 | 1.9843
| 1.7705 | 0.039086 | 0.00063324 | 0.0014148 | 0.0010011 | 1.8193 |  | 1.8287 | 0.04372 | 1.8724
| 1.7876 | 0.038065 | 0.00032425 | 0.0013976 | 0.0010345 | 1.8334 |  | 2.0527 | 0.04438 | 2.0971
| 1.7744 | 0.038232 | 0.0003221 | 0.0014019 | 0.0010092 | 1.8189 |  | 1.878 | 0.04262 | 1.9206
| 1.7984 | 0.038189 | 0.00066853 | 0.0014112 | 0.0010026 | 1.8462 |  | 1.7819 | 0.04278 | 1.8246
| 1.7834 | 0.038218 | 0.00032759 | 0.0013909 | 0.00099778 | 1.8305 |  | 1.8726 | 0.0428 | 1.9154
| 1.7917 | 0.038183 | 0.00069618 | 0.0013871 | 0.0010114 | 1.8377 |  | 1.766 | 0.04227 | 1.8083
| 1.7872 | 0.039051 | 0.00059795 | 0.0014136 | 0.0010076 | 1.8353 |  | 1.9185 | 0.04471 | 1.9632
| 1.7744 | 0.039067 | 0.00066757 | 0.0013571 | 0.0010364 | 1.8209 |  | 1.8254 | 0.0432 | 1.8686
| 1.8238 | 0.038429 | 0.00031853 | 0.0014401 | 0.0010297 | 1.8693 |  | 1.7791 | 0.04341 | 1.8225
| 1.7873 | 0.038477 | 0.00048621 | 0.0013975 | 0.0010137 | 1.834 |  | 1.8642 | 0.043494 | 1.9077
rajat30 | 2.9806 | 0.052578 | 0.00066614 | 0.0015757 | 0.0012658 | 3.0417 | rajat30 | 3.2425 | 0.05788 | 3.3003
| 3.0698 | 0.051875 | 0.00061178 | 0.0016363 | 0.001251 | 3.1291 |  | 3.0858 | 0.05827 | 3.1441
| 3.0305 | 0.051918 | 0.00063968 | 0.0015817 | 0.0012648 | 3.0927 |  | 3.2702 | 0.05909 | 3.3293
| 2.9754 | 0.052043 | 0.00069141 | 0.0015581 | 0.0012722 | 3.038 |  | 3.094 | 0.05781 | 3.1518
| 3.0766 | 0.052429 | 0.00061774 | 0.0017707 | 0.0013509 | 3.1364 |  | 3.4974 | 0.05827 | 3.5556
| 3.0736 | 0.052279 | 0.0006752 | 0.0015628 | 0.0012844 | 3.1361 |  | 3.271 | 0.05809 | 3.3291
| 2.9799 | 0.052596 | 0.00060463 | 0.0015831 | 0.0012677 | 3.0427 |  | 3.4899 | 0.05836 | 3.5483
| 2.9909 | 0.051998 | 0.0010061 | 0.0015144 | 0.0012763 | 3.0535 |  | 3.1263 | 0.05759 | 3.1839
| 2.9949 | 0.052002 | 0.00070214 | 0.0015791 | 0.0012736 | 3.0571 |  | 3.1422 | 0.05807 | 3.2003
| 2.9779 | 0.052322 | 0.00069165 | 0.0015688 | 0.0012655 | 3.0404 |  | 3.1539 | 0.05822 | 3.2121
| 3.015 | 0.052204 | 0.00069065 | 0.0015931 | 0.0012772 | 3.0768 |  | 3.2373 | 0.058165 | 3.2955
CurlCurl_3 | 6.3987 | 0.10197 | 0.00068307 | 0.0021291 | 0.0025833 | 6.5161 | CurlCurl_3 | 7.0232 | 0.11881 | 7.142
| 6.4449 | 0.10259 | 0.0006721 | 0.0020938 | 0.0024052 | 6.5656 |  | 7.0101 | 0.11774 | 7.1278
| 6.8301 | 0.10269 | 0.00068998 | 0.0018768 | 0.0023732 | 6.9513 |  | 7.3663 | 0.11646 | 7.4828
| 7.106 | 0.10247 | 0.00070882 | 0.0018582 | 0.0024486 | 7.2268 |  | 6.9924 | 0.11837 | 7.1108
| 7.0678 | 0.10124 | 0.00071526 | 0.0020671 | 0.0024278 | 7.1873 |  | 7.1061 | 0.11654 | 7.2226
| 6.8317 | 0.10281 | 0.00077605 | 0.0020652 | 0.0023894 | 6.9512 |  | 7.0523 | 0.117 | 7.1693
| 9.032 | 0.10232 | 0.000669 | 0.0021133 | 0.0024138 | 9.153 |  | 6.7479 | 0.1165 | 6.8644
| 6.4963 | 0.10265 | 0.00072289 | 0.0021596 | 0.0024371 | 6.6141 |  | 6.9941 | 0.11824 | 7.1123
| 6.6835 | 0.10273 | 0.0011041 | 0.002063 | 0.0025225 | 6.804 |  | 7.0239 | 0.11784 | 7.1417
| 6.4551 | 0.10285 | 0.00067186 | 0.0020792 | 0.0025947 | 6.575 |  | 6.9451 | 0.11727 | 7.0624
| 6.9346 | 0.10243 | 0.00074132 | 0.0020505 | 0.0024596 | 7.0544 |  | 7.0261 | 0.11748 | 7.1436
offshore | 2.0971 | 0.033515 | 0.00059295 | 0.0011485 | 0.00061393 | 2.1408 | offshore | 2.1933 | 0.03848 | 2.2318
| 2.0958 | 0.033685 | 0.00062776 | 0.0011985 | 0.00061178 | 2.1378 |  | 2.1306 | 0.03821 | 2.1688
| 2.1036 | 0.033586 | 0.00059581 | 0.0011532 | 0.00061178 | 2.1436 |  | 2.094 | 0.03774 | 2.1317
| 2.1405 | 0.033358 | 0.00061441 | 0.0011651 | 0.00062871 | 2.1844 |  | 2.2561 | 0.03823 | 2.2944
| 2.1032 | 0.033059 | 0.0033956 | 0.0011356 | 0.00057793 | 2.1486 |  | 2.0893 | 0.03862 | 2.1279
| 2.1117 | 0.033038 | 0.00056434 | 0.001143 | 0.00061965 | 2.153 |  | 2.0891 | 0.03865 | 2.1278
| 2.1169 | 0.033754 | 0.00061083 | 0.0011582 | 0.00059843 | 2.1608 |  | 2.2031 | 0.03835 | 2.2414
| 2.1305 | 0.033305 | 0.00063539 | 0.0011473 | 0.00062633 | 2.1741 |  | 2.3493 | 0.03926 | 2.3885
| 2.1342 | 0.033198 | 0.00063443 | 0.0011437 | 0.00060868 | 2.1778 |  | 2.1698 | 0.03928 | 2.2091
| 2.1248 | 0.033388 | 0.00032091 | 0.0012088 | 0.00063682 | 2.1683 |  | 2.0948 | 0.03822 | 2.133
| 2.1158 | 0.033389 | 0.00085924 | 0.0011602 | 0.0006134 | 2.1589 |  | 2.1669 | 0.038504 | 2.2054
FEM_3D_thermal2 | 1.7569 | 0.026393 | 0.00076103 | 0.0010777 | 0.00041342 | 1.7911 | FEM_3D_thermal2 | 1.7925 | 0.03061 | 1.8231
| 1.7582 | 0.026617 | 0.00057483 | 0.0010107 | 0.00039029 | 1.7922 |  | 1.7394 | 0.02973 | 1.7691
| 1.7319 | 0.026613 | 0.00059295 | 0.0010994 | 0.00042391 | 1.7684 |  | 1.7393 | 0.03016 | 1.7695
| 1.7507 | 0.026246 | 0.00029898 | 0.001029 | 0.00038004 | 1.7825 |  | 1.7584 | 0.03025 | 1.7887
| 1.7901 | 0.026196 | 0.00032616 | 0.0010028 | 0.00038195 | 1.8231 |  | 1.7507 | 0.03043 | 1.7811
| 1.7449 | 0.026412 | 0.00057387 | 0.0010088 | 0.0004003 | 1.7808 |  | 1.7698 | 0.02943 | 1.7993
| 1.74 | 0.026366 | 0.00064039 | 0.0010088 | 0.00039887 | 1.7757 |  | 1.7703 | 0.03079 | 1.8011
| 1.7349 | 0.026259 | 0.00029659 | 0.0010292 | 0.0003829 | 1.7684 |  | 1.7259 | 0.03091 | 1.7568
| 1.7401 | 0.025759 | 0.00031447 | 0.00099945 | 0.00038409 | 1.7734 |  | 1.731 | 0.0306 | 1.7616
| 1.7358 | 0.025636 | 0.00029921 | 0.0010054 | 0.00037932 | 1.7693 |  | 1.738 | 0.03035 | 1.7683
| 1.7484 | 0.02625 | 0.00046785 | 0.0010271 | 0.00039351 | 1.7825 |  | 1.7515 | 0.030326 | 1.7819
nlpkkt80 | 11.8395 | 0.211 | 0.0014484 | 0.00092483 | 0.002239 | 12.0626 | nlpkkt80 | 11.6244 | 0.2195 | 11.8439
| 10.5095 | 0.21443 | 0.0014103 | 0.00092363 | 0.0022387 | 10.735 |  | 11.4314 | 0.2129 | 11.6443
| 11.7586 | 0.2087 | 0.0015275 | 0.00091147 | 0.0021157 | 11.9786 |  | 11.3785 | 0.2127 | 11.5912
| 11.0874 | 0.20858 | 0.0014498 | 0.00092387 | 0.0022738 | 11.3092 |  | 11.2758 | 0.2127 | 11.4885
| 10.7862 | 0.21178 | 0.001482 | 0.00092435 | 0.0022595 | 11.0115 |  | 10.7346 | 0.2067 | 10.9413
| 12.0787 | 0.19324 | 0.0014842 | 0.00090885 | 0.0020814 | 12.2822 |  | 10.6687 | 0.2055 | 10.8742
| 11.3644 | 0.20793 | 0.0015597 | 0.00092244 | 0.0020936 | 11.5832 |  | 10.8245 | 0.2084 | 11.0329
| 11.6815 | 0.1946 | 0.0015125 | 0.00094676 | 0.0022724 | 11.89 |  | 11.0325 | 0.206 | 11.2385
| 10.5825 | 0.21289 | 0.0014479 | 0.00090194 | 0.0021052 | 10.8081 |  | 10.6439 | 0.2064 | 10.8503
| 10.7174 | 0.21011 | 0.00143 | 0.00091457 | 0.0022659 | 10.9408 |  | 11.4249 | 0.2139 | 11.6388
| 11.2406 | 0.20732 | 0.0014752 | 0.00092027 | 0.0021945 | 11.4601 |  | 11.1039 | 0.21047 | 11.3144
CO | 3.71 | 0.049317 | 0.000633 | 0.0011623 | 0.00050569 | 3.771 | CO | 3.581 | 0.055 | 3.636
| 3.6345 | 0.048464 | 0.00037646 | 0.0011508 | 0.00051928 | 3.6918 |  | 3.6607 | 0.05525 | 3.716
| 3.6077 | 0.049593 | 0.00039244 | 0.0011613 | 0.00051665 | 3.6643 |  | 3.5645 | 0.05561 | 3.6201
| 3.7081 | 0.048978 | 0.00038147 | 0.0011413 | 0.00051975 | 3.7671 |  | 3.5596 | 0.05478 | 3.6144
| 3.6202 | 0.048868 | 0.00065637 | 0.0011706 | 0.00050616 | 3.6802 |  | 3.5671 | 0.05504 | 3.6222
| 3.6173 | 0.048497 | 0.00072503 | 0.0011778 | 0.00050688 | 3.6751 |  | 3.5622 | 0.05492 | 3.6172
| 3.5872 | 0.049244 | 0.00041413 | 0.0011616 | 0.00051045 | 3.6473 |  | 3.5605 | 0.05572 | 3.6162
| 3.6132 | 0.049271 | 0.0004251 | 0.001162 | 0.00050878 | 3.6719 |  | 3.5602 | 0.05516 | 3.6153
| 3.6601 | 0.048849 | 0.00040174 | 0.0011423 | 0.00051546 | 3.7195 |  | 3.5754 | 0.05535 | 3.6307
| 3.7449 | 0.048807 | 0.0011508 | 0.0012033 | 0.00050163 | 3.8055 |  | 3.5926 | 0.05441 | 3.647
| 3.6503 | 0.048989 | 0.00055566 | 0.0011633 | 0.00051107 | 3.7094 |  | 3.5784 | 0.055124 | 3.6335
gsm_106857 | 12.5271 | 0.14341 | 0.00053382 | 0.0016377 | 0.0011885 | 12.6788 | gsm_106857 | 11.933 | 0.1517 | 12.0847
| 12.8663 | 0.14387 | 0.00052476 | 0.0015657 | 0.0011864 | 13.02 |  | 12.6781 | 0.1551 | 12.8332
| 12.348 | 0.14228 | 0.00049853 | 0.0016518 | 0.0011888 | 12.5001 |  | 12.0013 | 0.149 | 12.1503
| 12.6102 | 0.14273 | 0.0034812 | 0.0015347 | 0.0011897 | 12.7654 |  | 12.4683 | 0.1511 | 12.6194
| 12.5759 | 0.14261 | 0.00068498 | 0.0015278 | 0.001234 | 12.7266 |  | 12.7548 | 0.1676 | 12.9224
| 13.4688 | 0.14345 | 0.00087237 | 0.001617 | 0.0012035 | 13.6224 |  | 12.0879 | 0.1496 | 12.2375
| 13.007 | 0.14247 | 0.0007596 | 0.0016532 | 0.0011849 | 13.1574 |  | 12.2682 | 0.151 | 12.4192
| 12.5315 | 0.14366 | 0.00051999 | 0.0015225 | 0.0011787 | 12.6855 |  | 12.8162 | 0.1507 | 12.9669
| 12.3695 | 0.14263 | 0.00053644 | 0.0015783 | 0.001193 | 12.5208 |  | 12.7797 | 0.1604 | 12.9401
| 12.5733 | 0.14339 | 0.00058675 | 0.0016091 | 0.0011837 | 12.7266 |  | 12.2146 | 0.1518 | 12.3664
| 12.6878 | 0.14305 | 0.00089984 | 0.0015898 | 0.0011931 | 12.8404 |  | 12.4002 | 0.1538 | 12.554
msdoor | 9.841 | 0.11401 | 0.00088143 | 0.0013657 | 0.00082755 | 9.9682 | msdoor | 9.6123 | 0.12558 | 9.7379
| 9.8183 | 0.11458 | 0.00087166 | 0.0013447 | 0.00083756 | 9.9464 |  | 9.6527 | 0.12744 | 9.7801
| 9.835 | 0.12376 | 0.000916 | 0.0013671 | 0.0008297 | 9.9753 |  | 9.6771 | 0.12699 | 9.8041
| 9.7562 | 0.114 | 0.00086379 | 0.0013599 | 0.00083852 | 9.8873 |  | 9.4616 | 0.1287 | 9.5903
| 9.4869 | 0.12766 | 0.00090456 | 0.0011027 | 0.00083303 | 9.6279 |  | 9.5048 | 0.12572 | 9.6305
| 10.0981 | 0.11278 | 0.0008843 | 0.0013521 | 0.00082946 | 10.2256 |  | 9.5242 | 0.12729 | 9.6515
| 9.7309 | 0.11471 | 0.00094223 | 0.0013726 | 0.00082922 | 9.8625 |  | 9.4652 | 0.12845 | 9.5936
| 9.5261 | 0.12084 | 0.00085378 | 0.0012734 | 0.00083113 | 9.6599 |  | 9.8655 | 0.1269 | 9.9924
| 9.5761 | 0.12512 | 0.00087524 | 0.0012381 | 0.00082731 | 9.7155 |  | 9.8864 | 0.12569 | 10.0121
| 9.4881 | 0.12113 | 0.0008781 | 0.0011284 | 0.00082469 | 9.6236 |  | 9.4603 | 0.12679 | 9.5871
| 9.7157 | 0.11886 | 0.00088711 | 0.0012905 | 0.00083082 | 9.8492 |  | 9.611 | 0.12696 | 9.738
bmw3_2 | 5.3371 | 0.067079 | 0.00047135 | 0.0011907 | 0.00056529 | 5.4157 | bmw3_2 | 5.2632 | 0.07455 | 5.3377
| 5.3362 | 0.066318 | 0.00047207 | 0.0011985 | 0.00057864 | 5.4112 |  | 5.2231 | 0.07437 | 5.2974
| 5.3785 | 0.066254 | 0.00051308 | 0.0011811 | 0.00058818 | 5.4564 |  | 5.2159 | 0.0743 | 5.2902
| 5.2956 | 0.067011 | 0.00051856 | 0.0012078 | 0.00057602 | 5.3714 |  | 5.2226 | 0.07425 | 5.2969
| 5.2972 | 0.067223 | 0.000494 | 0.0011993 | 0.00059342 | 5.3738 |  | 5.3143 | 0.07402 | 5.3883
| 5.301 | 0.066808 | 0.0006125 | 0.0011997 | 0.00055599 | 5.3793 |  | 5.2527 | 0.07457 | 5.3272
| 5.4365 | 0.067132 | 0.00060558 | 0.0012023 | 0.00055504 | 5.515 |  | 5.2468 | 0.07411 | 5.3209
| 5.3812 | 0.066759 | 0.00060654 | 0.0011938 | 0.00054884 | 5.4589 |  | 5.2289 | 0.07357 | 5.3025
| 5.2967 | 0.067683 | 0.00060797 | 0.0012093 | 0.00056863 | 5.3756 |  | 5.222 | 0.07382 | 5.2958
| 5.3718 | 0.067234 | 0.0033398 | 0.0011301 | 0.00051665 | 5.4532 |  | 5.2199 | 0.07456 | 5.2944
| 5.3432 | 0.06695 | 0.00082414 | 0.0011913 | 0.00056467 | 5.421 |  | 5.2409 | 0.074212 | 5.3151
BenElechi1 | 6.4578 | 0.076319 | 0.00054169 | 0.0012271 | 0.0005765 | 6.5488 | BenElechi1 | 6.4585 | 0.08823 | 6.5467
| 6.3925 | 0.076839 | 0.00062418 | 0.0012236 | 0.00058937 | 6.4831 |  | 6.6097 | 0.0878 | 6.6975
| 6.3854 | 0.076373 | 0.00058842 | 0.0011828 | 0.00056267 | 6.4775 |  | 6.3406 | 0.08895 | 6.4295
| 6.4998 | 0.076049 | 0.0005846 | 0.0012016 | 0.00056648 | 6.5883 |  | 6.2807 | 0.08783 | 6.3685
| 6.3649 | 0.076013 | 0.00058126 | 0.0012255 | 0.00056887 | 6.4542 |  | 6.4413 | 0.08804 | 6.5294
| 6.5539 | 0.077078 | 0.00054812 | 0.0011933 | 0.00055957 | 6.645 |  | 6.5073 | 0.08846 | 6.5958
| 6.4041 | 0.077373 | 0.00057459 | 0.0012093 | 0.00056553 | 6.4934 |  | 6.3999 | 0.08803 | 6.488
| 6.4528 | 0.075701 | 0.0009892 | 0.00122 | 0.00056028 | 6.5429 |  | 6.4274 | 0.089 | 6.5164
| 6.4756 | 0.076475 | 0.00058436 | 0.0012071 | 0.00056267 | 6.5676 |  | 6.9543 | 0.08836 | 7.0427
| 6.7061 | 0.076365 | 0.00055218 | 0.0012376 | 0.00056768 | 6.7987 |  | 6.3458 | 0.08775 | 6.4336
| 6.4693 | 0.076458 | 0.00061686 | 0.0012128 | 0.00056796 | 6.5599 |  | 6.4766 | 0.088245 | 6.5648
t3dh | 2.2161 | 0.029763 | 0.00060701 | 0.00095892 | 0.00026393 | 2.253 | t3dh | 2.2183 | 0.03356 | 2.2518
| 2.2465 | 0.03023 | 0.00063372 | 0.0010037 | 0.00027013 | 2.2857 |  | 2.213 | 0.03386 | 2.2469
| 2.2118 | 0.030049 | 0.0003407 | 0.00095058 | 0.00026226 | 2.2483 |  | 2.2043 | 0.0337 | 2.238
| 2.2502 | 0.030569 | 0.00030112 | 0.0010028 | 0.00026107 | 2.2897 |  | 2.2174 | 0.03391 | 2.2513
| 2.2283 | 0.03035 | 0.00030375 | 0.0010502 | 0.00026989 | 2.2656 |  | 2.1985 | 0.03373 | 2.2322
| 2.2168 | 0.030376 | 0.0003078 | 0.00097322 | 0.00026512 | 2.2538 |  | 2.2292 | 0.03437 | 2.2636
| 2.2481 | 0.030149 | 0.00030375 | 0.00094771 | 0.00026131 | 2.2869 |  | 2.2187 | 0.03382 | 2.2525
| 2.23 | 0.030204 | 0.00030112 | 0.0010841 | 0.00026655 | 2.2685 |  | 2.2091 | 0.03314 | 2.2423
| 2.2174 | 0.030225 | 0.00062633 | 0.00098252 | 0.00026298 | 2.2546 |  | 2.2072 | 0.03457 | 2.2418
| 2.2146 | 0.029883 | 0.0003345 | 0.00098777 | 0.00026202 | 2.2532 |  | 2.2005 | 0.03364 | 2.2342
| 2.228 | 0.03018 | 0.00040598 | 0.00099416 | 0.00026453 | 2.2659 |  | 2.2116 | 0.03383 | 2.2454
F2 | 2.5877 | 0.036479 | 0.00026584 | 0.00098133 | 0.00025678 | 2.6317 | F2 | 2.5538 | 0.03888 | 2.5927
| 2.5857 | 0.035796 | 0.0012839 | 0.00098634 | 0.00023007 | 2.6295 |  | 2.5788 | 0.03876 | 2.6176
| 2.6087 | 0.035657 | 0.00062656 | 0.0010097 | 0.00025701 | 2.6505 |  | 2.5377 | 0.03853 | 2.5762
| 2.542 | 0.036349 | 0.00028539 | 0.0010057 | 0.00025511 | 2.5854 |  | 2.5786 | 0.03794 | 2.6165
| 2.62 | 0.036322 | 0.00062633 | 0.00099444 | 0.00025463 | 2.6617 |  | 2.5529 | 0.03846 | 2.5914
| 2.5612 | 0.035867 | 0.00057912 | 0.00099492 | 0.0002594 | 2.6047 |  | 2.5383 | 0.03907 | 2.5774
| 2.5405 | 0.036572 | 0.00031734 | 0.0010166 | 0.00025487 | 2.5807 |  | 2.5534 | 0.038 | 2.5914
| 2.5687 | 0.03627 | 0.00026965 | 0.0010405 | 0.00025797 | 2.6107 |  | 2.5801 | 0.03808 | 2.6182
| 2.5438 | 0.036529 | 0.0006237 | 0.00096154 | 0.00025344 | 2.5882 |  | 2.5698 | 0.03831 | 2.6081
| 2.5571 | 0.03612 | 0.00063896 | 0.00097585 | 0.0002532 | 2.6012 |  | 2.572 | 0.03873 | 2.6107
| 2.5715 | 0.036196 | 0.00055168 | 0.00099669 | 0.00025325 | 2.6144 |  | 2.5615 | 0.038476 | 2.6
consph | 2.8385 | 0.037841 | 0.00070977 | 0.0009973 | 0.00027943 | 2.8859 | consph | 2.9184 | 0.04213 | 2.9606
| 2.856 | 0.037104 | 0.00035429 | 0.0010073 | 0.00028658 | 2.9005 |  | 2.8601 | 0.04289 | 2.903
| 3.0089 | 0.038249 | 0.00035811 | 0.0010033 | 0.00028634 | 3.0568 |  | 2.8332 | 0.04289 | 2.8761
| 2.8634 | 0.037647 | 0.00071263 | 0.0010033 | 0.00028443 | 2.9091 |  | 2.8857 | 0.04248 | 2.9282
| 2.8362 | 0.036776 | 0.00036311 | 0.0010197 | 0.00028801 | 2.8816 |  | 2.8143 | 0.04159 | 2.8559
| 2.8702 | 0.037938 | 0.00059318 | 0.0010102 | 0.00028324 | 2.9163 |  | 2.824 | 0.04158 | 2.8656
| 2.9192 | 0.038255 | 0.00035334 | 0.001003 | 0.00027919 | 2.9637 |  | 2.819 | 0.04215 | 2.8612
| 2.8491 | 0.037664 | 0.00035071 | 0.0010531 | 0.00028801 | 2.8961 |  | 2.8166 | 0.04246 | 2.8591
| 2.8248 | 0.037864 | 0.00062347 | 0.0010028 | 0.00028753 | 2.8706 |  | 2.8258 | 0.04185 | 2.8676
| 2.8397 | 0.038403 | 0.00036478 | 0.0010292 | 0.00028801 | 2.8859 |  | 2.8122 | 0.04242 | 2.8547
| 2.8706 | 0.037774 | 0.00047834 | 0.0010129 | 0.00028508 | 2.9166 |  | 2.8409 | 0.042244 | 2.8832
SiO2 | 5.5809 | 0.068181 | 0.00057769 | 0.0011158 | 0.0004158 | 5.6583 | SiO2 | 5.4715 | 0.06992 | 5.5414
| 6.0157 | 0.067754 | 0.00058818 | 0.0011291 | 0.00041103 | 6.0934 |  | 5.4443 | 0.07036 | 5.5147
| 5.5809 | 0.06865 | 0.00060272 | 0.0010843 | 0.00043774 | 5.6574 |  | 5.4691 | 0.0709 | 5.54
| 5.614 | 0.068864 | 0.00056577 | 0.0011332 | 0.00042629 | 5.6929 |  | 5.4734 | 0.06967 | 5.543
| 5.587 | 0.069241 | 0.0006156 | 0.0011029 | 0.00043178 | 5.6644 |  | 5.4671 | 0.07045 | 5.5376
| 5.5656 | 0.06884 | 0.00059724 | 0.0011103 | 0.00042319 | 5.6447 |  | 5.4712 | 0.07054 | 5.5417
| 5.617 | 0.068567 | 0.00081396 | 0.0011058 | 0.00040674 | 5.6953 |  | 5.4639 | 0.07046 | 5.5344
| 5.5745 | 0.06837 | 0.00056791 | 0.0011187 | 0.00041747 | 5.6505 |  | 5.5323 | 0.07078 | 5.603
| 5.7202 | 0.068814 | 0.00059509 | 0.0011351 | 0.00042343 | 5.7983 |  | 5.5111 | 0.06972 | 5.5808
| 5.7983 | 0.068815 | 0.002774 | 0.0010455 | 0.00040746 | 5.879 |  | 5.4742 | 0.07057 | 5.5447
| 5.6654 | 0.06861 | 0.00082982 | 0.0011081 | 0.00042009 | 5.7434 |  | 5.4778 | 0.070337 | 5.5481
torso1 | 8.2615 | 0.097203 | 0.00076938 | 0.0010815 | 0.00038433 | 8.3706 | torso1 | 8.3713 | 0.1049 | 8.4762
| 8.6093 | 0.097716 | 0.00078535 | 0.0010905 | 0.00041175 | 8.7152 |  | 8.2438 | 0.10529 | 8.3491
| 8.2976 | 0.10032 | 0.00071359 | 0.0011027 | 0.00037408 | 8.4082 |  | 8.2474 | 0.10511 | 8.3525
| 8.5399 | 0.097375 | 0.00043607 | 0.0010719 | 0.00036573 | 8.6464 |  | 8.3906 | 0.10524 | 8.4959
| 8.3043 | 0.097345 | 0.00042272 | 0.0010807 | 0.00035906 | 8.4109 |  | 8.2533 | 0.1058 | 8.3591
| 8.3255 | 0.097261 | 0.00078011 | 0.0010889 | 0.00037861 | 8.4342 |  | 8.3592 | 0.10573 | 8.4649
| 8.2391 | 0.097607 | 0.00043821 | 0.0010967 | 0.00036216 | 8.3464 |  | 8.2343 | 0.10505 | 8.3394
| 8.2745 | 0.096681 | 0.00070548 | 0.001091 | 0.00038862 | 8.3814 |  | 8.4647 | 0.10527 | 8.5699
| 8.591 | 0.096196 | 0.00082135 | 0.0011017 | 0.00034332 | 8.6972 |  | 8.2744 | 0.1056 | 8.38
| 8.5792 | 0.096685 | 0.00070095 | 0.0011206 | 0.0003798 | 8.6868 |  | 8.3939 | 0.10549 | 8.4994
| 8.4022 | 0.097439 | 0.00065732 | 0.0010926 | 0.00037475 | 8.5097 |  | 8.3233 | 0.10535 | 8.4286
dielFilterV3real | 26.5145 | 0.29011 | 0.0016396 | 0.0019877 | 0.0021799 | 26.8171 | dielFilterV3real | 26.1032 | 0.3013 | 26.4045
| 27.7737 | 0.2802 | 0.001693 | 0.0019956 | 0.002203 | 28.0649 |  | 24.8531 | 0.2983 | 25.1514
| 25.9313 | 0.27682 | 0.0017352 | 0.0020025 | 0.0023749 | 26.2208 |  | 24.8242 | 0.2973 | 25.1215
| 27.0902 | 0.27764 | 0.0016351 | 0.0020108 | 0.0023923 | 27.3782 |  | 25.4979 | 0.2973 | 25.7952
| 25.9307 | 0.27343 | 0.0016518 | 0.0019982 | 0.002285 | 26.2172 |  | 25.0298 | 0.2977 | 25.3275
| 25.5724 | 0.27347 | 0.0016456 | 0.0020289 | 0.0022025 | 25.8581 |  | 25.0398 | 0.2974 | 25.3372
| 26.0343 | 0.27407 | 0.0016608 | 0.0020196 | 0.0022144 | 26.3218 |  | 24.7878 | 0.2978 | 25.0856
| 27.2656 | 0.27276 | 0.0016856 | 0.0019493 | 0.0023711 | 27.5497 |  | 25.3222 | 0.2955 | 25.6177
| 25.6085 | 0.27648 | 0.0016873 | 0.0019596 | 0.0022202 | 25.8982 |  | 24.688 | 0.2974 | 24.9854
| 27.9485 | 0.27333 | 0.0017154 | 0.0022895 | 0.0023923 | 28.2339 |  | 24.8066 | 0.2981 | 25.1047
| 26.567 | 0.27683 | 0.0016749 | 0.0020242 | 0.0022835 | 26.856 |  | 25.0953 | 0.29781 | 25.3931
RM07R | 19.6876 | 0.20658 | 0.0017085 | 0.0013349 | 0.00079894 | 19.9167 | RM07R | 19.2691 | 0.2302 | 19.4993
| 19.5593 | 0.20449 | 0.0021572 | 0.0013754 | 0.00077796 | 19.7865 |  | 19.2308 | 0.2287 | 19.4595
| 19.822 | 0.20593 | 0.0016804 | 0.0013382 | 0.00077128 | 20.0513 |  | 19.506 | 0.2283 | 19.7343
| 19.7414 | 0.20552 | 0.00173 | 0.0013511 | 0.00077033 | 19.9719 |  | 19.4665 | 0.2286 | 19.6951
| 19.8107 | 0.20566 | 0.0016732 | 0.0013227 | 0.00078607 | 20.0397 |  | 19.2642 | 0.2286 | 19.4928
| 20.4265 | 0.20514 | 0.0020933 | 0.001349 | 0.00078249 | 20.656 |  | 19.3147 | 0.2281 | 19.5428
| 19.9425 | 0.20493 | 0.0020423 | 0.0014799 | 0.00077033 | 20.1727 |  | 19.3298 | 0.2279 | 19.5577
| 19.808 | 0.20618 | 0.0016916 | 0.0013394 | 0.00076985 | 20.0383 |  | 19.1965 | 0.2279 | 19.4244
| 19.8601 | 0.20633 | 0.0016589 | 0.0013308 | 0.00077391 | 20.09 |  | 19.0894 | 0.2284 | 19.3178
| 19.5812 | 0.20584 | 0.0017319 | 0.0013137 | 0.00077581 | 19.8098 |  | 19.2125 | 0.2291 | 19.4416
| 19.8239 | 0.20566 | 0.0018167 | 0.0013535 | 0.0007777 | 20.0533 |  | 19.288 | 0.22858 | 19.5165
m_t1 | 4.5844 | 0.056285 | 0.00043869 | 0.0010426 | 0.00029588 | 4.6517 | m_t1 | 4.5957 | 0.06355 | 4.6593
| 4.5997 | 0.056266 | 0.00061965 | 0.0010626 | 0.00029087 | 4.6663 |  | 4.6259 | 0.06332 | 4.6892
| 4.6715 | 0.055887 | 0.00043392 | 0.0010536 | 0.00029135 | 4.7385 |  | 4.5616 | 0.06366 | 4.6252
| 4.5727 | 0.055295 | 0.00046062 | 0.0010335 | 0.00029182 | 4.6376 |  | 4.5539 | 0.06443 | 4.6184
| 4.587 | 0.056471 | 0.00053597 | 0.0010762 | 0.00029349 | 4.6547 |  | 4.6455 | 0.06364 | 4.7092
| 4.9104 | 0.055508 | 0.00044966 | 0.0010672 | 0.00028896 | 4.9783 |  | 4.5482 | 0.06401 | 4.6122
| 4.6251 | 0.056287 | 0.0004437 | 0.0010474 | 0.00030351 | 4.6925 |  | 4.5739 | 0.06371 | 4.6376
| 4.5826 | 0.05684 | 0.0004499 | 0.0010793 | 0.00029755 | 4.649 |  | 4.5558 | 0.06326 | 4.6191
| 4.6178 | 0.054683 | 0.00044799 | 0.0010869 | 0.00029445 | 4.6842 |  | 4.6202 | 0.06418 | 4.6844
| 4.5729 | 0.056314 | 0.00044489 | 0.0010517 | 0.00029373 | 4.6396 |  | 4.636 | 0.06353 | 4.6995
| 4.6324 | 0.055984 | 0.0004725 | 0.0010601 | 0.00029416 | 4.6993 |  | 4.5917 | 0.063729 | 4.6554
crankseg_2 | 6.5687 | 0.084057 | 0.00065637 | 0.000175 | 0.00025535 | 6.6583 | crankseg_2 | 6.7264 | 0.08567 | 6.8121
| 6.6868 | 0.083697 | 0.00046015 | 0.00017262 | 0.00025248 | 6.7748 |  | 6.5024 | 0.08669 | 6.5891
| 6.5194 | 0.083704 | 0.00058317 | 0.00017023 | 0.00024104 | 6.6072 |  | 6.5011 | 0.08742 | 6.5885
| 6.8211 | 0.083783 | 0.00074267 | 0.00018287 | 0.00024295 | 6.9117 |  | 6.5411 | 0.08685 | 6.6279
| 6.5526 | 0.08354 | 0.00048113 | 0.000175 | 0.0002408 | 6.642 |  | 6.5465 | 0.08653 | 6.6331
| 6.5008 | 0.083965 | 0.00044751 | 0.00018144 | 0.00026011 | 6.5916 |  | 6.5152 | 0.08728 | 6.6025
| 6.5303 | 0.084779 | 0.0007925 | 0.00018573 | 0.00024867 | 6.622 |  | 6.6173 | 0.08716 | 6.7045
| 6.5433 | 0.08338 | 0.00062251 | 0.00018549 | 0.00024867 | 6.6312 |  | 6.5959 | 0.08682 | 6.6827
| 6.6528 | 0.084494 | 0.00062489 | 0.00016689 | 0.00023937 | 6.7444 |  | 6.5122 | 0.08696 | 6.5992
| 6.5545 | 0.084211 | 0.00068283 | 0.00016451 | 0.0002408 | 6.6438 |  | 6.5008 | 0.08655 | 6.5873
| 6.593 | 0.083961 | 0.00060937 | 0.00017598 | 0.00024703 | 6.6827 |  | 6.5559 | 0.086793 | 6.6427
nd24k | 14.4376 | 0.15245 | 0.00098896 | 0.0010474 | 0.00025368 | 14.6005 | nd24k | 14.0257 | 0.1631 | 14.1888
| 14.1718 | 0.15268 | 0.00096083 | 0.0010431 | 0.0002923 | 14.3333 |  | 14.0474 | 0.1649 | 14.2123
| 14.4234 | 0.15136 | 0.00096822 | 0.0010517 | 0.0002656 | 14.5883 |  | 14.079 | 0.163 | 14.242
| 15.4952 | 0.15149 | 0.00097299 | 0.0010502 | 0.00026417 | 15.6578 |  | 13.9345 | 0.1636 | 14.0981
| 14.3692 | 0.15235 | 0.00097227 | 0.0010831 | 0.00026059 | 14.5315 |  | 13.9551 | 0.1638 | 14.1189
| 14.2396 | 0.15229 | 0.001358 | 0.0010705 | 0.00024819 | 14.4051 |  | 14.1213 | 0.1637 | 14.285
| 14.0892 | 0.15182 | 0.00098872 | 0.0010557 | 0.00026369 | 14.2502 |  | 14.0024 | 0.1642 | 14.1666
| 14.5678 | 0.1515 | 0.0034542 | 0.0010292 | 0.00023818 | 14.7325 |  | 14.0158 | 0.1661 | 14.1819
| 14.4326 | 0.15152 | 0.00098252 | 0.0010607 | 0.00026226 | 14.5937 |  | 13.8773 | 0.1637 | 14.041
| 14.9836 | 0.15139 | 0.00097847 | 0.001044 | 0.00026274 | 15.1466 |  | 13.9874 | 0.1646 | 14.152
| 14.521 | 0.15189 | 0.0012625 | 0.0010536 | 0.00026114 | 14.684 |  | 14.0046 | 0.16407 | 14.1687
TSOPF_RS_b2383 | 8.5164 | 0.095352 | 0.00121 | 0.00016999 | 0.0001967 | 8.6265 | TSOPF_RS_b2383 | 8.5717 | 0.11749 | 8.6892
| 8.6109 | 0.094558 | 0.0012136 | 0.0001688 | 0.00019479 | 8.7201 |  | 8.4754 | 0.11693 | 8.5923
| 8.5034 | 0.094881 | 0.0012682 | 0.00016117 | 0.0001998 | 8.6105 |  | 8.5092 | 0.11763 | 8.6268
| 8.4918 | 0.094794 | 0.0012526 | 0.00015783 | 0.00020075 | 8.5993 |  | 8.4175 | 0.11656 | 8.5341
| 8.5137 | 0.095062 | 0.0012243 | 0.00016594 | 0.00019717 | 8.6219 |  | 8.4379 | 0.12116 | 8.5591
| 8.5038 | 0.094021 | 0.0012279 | 0.00016212 | 0.00019908 | 8.6106 |  | 8.6299 | 0.11684 | 8.7468
| 8.5287 | 0.093729 | 0.0012486 | 0.00017595 | 0.00021553 | 8.6364 |  | 8.4354 | 0.11623 | 8.5516
| 8.4992 | 0.094208 | 0.0012391 | 0.00016403 | 0.00020289 | 8.6059 |  | 8.442 | 0.11674 | 8.5587
| 8.5246 | 0.093947 | 0.0033679 | 0.00014329 | 0.00021768 | 8.6358 |  | 8.5085 | 0.11772 | 8.6263
| 8.5479 | 0.09459 | 0.00122 | 0.00015712 | 0.00019312 | 8.6565 |  | 8.5353 | 0.11735 | 8.6526
| 8.524 | 0.094514 | 0.0014472 | 0.00016263 | 0.00020175 | 8.6324 |  | 8.4963 | 0.11747 | 8.6137
mouse_gene | 15.532 | 0.1641 | 0.0007925 | 0.0001421 | 0.0002048 | 15.7013 | mouse_gene | 14.1556 | 0.1759 | 14.3315
| 14.1644 | 0.16557 | 0.00069904 | 0.00014448 | 0.00020385 | 14.3349 |  | 14.0705 | 0.1745 | 14.245
| 14.3039 | 0.16306 | 0.00062585 | 0.0001452 | 0.00021052 | 14.4706 |  | 14.0873 | 0.1748 | 14.2621
| 14.2841 | 0.16444 | 0.00077701 | 0.00013113 | 0.00020313 | 14.4554 |  | 14.0913 | 0.1753 | 14.2666
| 14.4716 | 0.16639 | 0.00051475 | 0.00014782 | 0.00020242 | 14.6408 |  | 14.1223 | 0.1744 | 14.2967
| 15.0028 | 0.1637 | 0.00046253 | 0.00014997 | 0.00021958 | 15.1707 |  | 14.1338 | 0.1738 | 14.3076
| 15.1006 | 0.16447 | 0.00069308 | 0.00016379 | 0.00018692 | 15.2721 |  | 14.0731 | 0.1752 | 14.2483
| 14.4534 | 0.16274 | 0.00072527 | 0.00015354 | 0.00021124 | 14.6204 |  | 14.0466 | 0.1744 | 14.221
| 14.7585 | 0.16496 | 0.00052524 | 0.0001502 | 0.00022364 | 14.9302 |  | 14.0836 | 0.1737 | 14.2573
| 14.4295 | 0.16381 | 0.00068808 | 0.00016499 | 0.00021124 | 14.6006 |  | 14.5449 | 0.1731 | 14.718
| 14.6501 | 0.16432 | 0.00065033 | 0.00014932 | 0.00020773 | 14.8197 |  | 14.1409 | 0.17451 | 14.3154
human_gene1 | 12.6308 | 0.13688 | 0.00065231 | 0.0001142 | 0.00016928 | 12.7807 | human_gene1 | 11.9603 | 0.1477 | 12.108
| 12.1614 | 0.13629 | 0.00043535 | 0.00011325 | 0.00017452 | 12.3125 |  | 12.2392 | 0.1474 | 12.3866
| 12.1172 | 0.13696 | 0.00074482 | 0.0001235 | 0.00017238 | 12.2705 |  | 11.948 | 0.148 | 12.096
| 12.0761 | 0.13558 | 0.00065446 | 0.00011253 | 0.000175 | 12.2289 |  | 11.9464 | 0.1489 | 12.0953
| 12.0741 | 0.13675 | 0.00091481 | 0.00011587 | 0.00018191 | 12.226 |  | 11.9329 | 0.1489 | 12.0818
| 12.1419 | 0.13615 | 0.00038862 | 0.00012827 | 0.00017834 | 12.2951 |  | 11.8103 | 0.1482 | 11.9585
| 12.1474 | 0.13619 | 0.0032842 | 0.00010681 | 0.00016212 | 12.2999 |  | 11.9484 | 0.1491 | 12.0975
| 12.1583 | 0.13642 | 0.00064278 | 0.000108 | 0.00016904 | 12.3105 |  | 11.9944 | 0.1488 | 12.1432
| 12.1659 | 0.13675 | 0.00073552 | 0.00010562 | 0.00016928 | 12.3189 |  | 11.9428 | 0.1491 | 12.0919
| 12.1449 | 0.13594 | 0.00061011 | 0.0001111 | 0.00017405 | 12.2963 |  | 11.9938 | 0.1492 | 12.143
| 12.1818 | 0.13639 | 0.0009063 | 0.00011392 | 0.00017259 | 12.3339 |  | 11.9717 | 0.14853 | 12.1202
atmosmodd | 4.1095 | 0.081535 | 0.0015674 | 0.0021548 | 0.0025399 | 4.2062 | atmosmodd | 4.26 | 0.094003 | 4.354
parabolic_fem | 1.7873 | 0.038477 | 0.00048621 | 0.0013975 | 0.0010137 | 1.834 | parabolic_fem | 1.8642 | 0.043494 | 1.9077
rajat30 | 3.015 | 0.052204 | 0.00069065 | 0.0015931 | 0.0012772 | 3.0768 | rajat30 | 3.2373 | 0.058165 | 3.2955
CurlCurl_3 | 6.9346 | 0.10243 | 0.00074132 | 0.0020505 | 0.0024596 | 7.0544 | CurlCurl_3 | 7.0261 | 0.11748 | 7.1436
offshore | 2.1158 | 0.033389 | 0.00085924 | 0.0011602 | 0.0006134 | 2.1589 | offshore | 2.1669 | 0.038504 | 2.2054
FEM_3D_thermal2 | 1.7484 | 0.02625 | 0.00046785 | 0.0010271 | 0.00039351 | 1.7825 | FEM_3D_thermal2 | 1.7515 | 0.030326 | 1.7819
nlpkkt80 | 11.2406 | 0.20732 | 0.0014752 | 0.00092027 | 0.0021945 | 11.4601 | nlpkkt80 | 11.1039 | 0.21047 | 11.3144
CO | 3.6503 | 0.048989 | 0.00055566 | 0.0011633 | 0.00051107 | 3.7094 | CO | 3.5784 | 0.055124 | 3.6335
gsm_106857 | 12.6878 | 0.14305 | 0.00089984 | 0.0015898 | 0.0011931 | 12.8404 | gsm_106857 | 12.4002 | 0.1538 | 12.554
msdoor | 9.7157 | 0.11886 | 0.00088711 | 0.0012905 | 0.00083082 | 9.8492 | msdoor | 9.611 | 0.12696 | 9.738
bmw3_2 | 5.3432 | 0.06695 | 0.00082414 | 0.0011913 | 0.00056467 | 5.421 | bmw3_2 | 5.2409 | 0.074212 | 5.3151
BenElechi1 | 6.4693 | 0.076458 | 0.00061686 | 0.0012128 | 0.00056796 | 6.5599 | BenElechi1 | 6.4766 | 0.088245 | 6.5648
t3dh | 2.228 | 0.03018 | 0.00040598 | 0.00099416 | 0.00026453 | 2.2659 | t3dh | 2.2116 | 0.03383 | 2.2454
F2 | 2.5715 | 0.036196 | 0.00055168 | 0.00099669 | 0.00025325 | 2.6144 | F2 | 2.5615 | 0.038476 | 2.6
consph | 2.8706 | 0.037774 | 0.00047834 | 0.0010129 | 0.00028508 | 2.9166 | consph | 2.8409 | 0.042244 | 2.8832
SiO2 | 5.6654 | 0.06861 | 0.00082982 | 0.0011081 | 0.00042009 | 5.7434 | SiO2 | 5.4778 | 0.070337 | 5.5481
torso1 | 8.4022 | 0.097439 | 0.00065732 | 0.0010926 | 0.00037475 | 8.5097 | torso1 | 8.3233 | 0.10535 | 8.4286
dielFilterV3real | 26.567 | 0.27683 | 0.0016749 | 0.0020242 | 0.0022835 | 26.856 | dielFilterV3real | 25.0953 | 0.29781 | 25.3931
RM07R | 19.8239 | 0.20566 | 0.0018167 | 0.0013535 | 0.0007777 | 20.0533 | RM07R | 19.288 | 0.22858 | 19.5165
m_t1 | 4.6324 | 0.055984 | 0.0004725 | 0.0010601 | 0.00029416 | 4.6993 | m_t1 | 4.5917 | 0.063729 | 4.6554
crankseg_2 | 6.593 | 0.083961 | 0.00060937 | 0.00017598 | 0.00024703 | 6.6827 | crankseg_2 | 6.5559 | 0.086793 | 6.6427
nd24k | 14.521 | 0.15189 | 0.0012625 | 0.0010536 | 0.00026114 | 14.684 | nd24k | 14.0046 | 0.16407 | 14.1687
TSOPF_RS_b2383 | 8.524 | 0.094514 | 0.0014472 | 0.00016263 | 0.00020175 | 8.6324 | TSOPF_RS_b2383 | 8.4963 | 0.11747 | 8.6137
mouse_gene | 14.6501 | 0.16432 | 0.00065033 | 0.00014932 | 0.00020773 | 14.8197 | mouse_gene | 14.1409 | 0.17451 | 14.3154
human_gene1 | 12.1818 | 0.13639 | 0.0009063 | 0.00011392 | 0.00017259 | 12.3339 | human_gene1 | 11.9717 | 0.14853 | 12.1202

## MVA2-1proc Balanced
atmosmodd | 5.9255 | 0.0042002 | 5.9961 | atmosmodd
| 5.0524 | 0.0041816 | 5.1229
| 5.0162 | 0.0042296 | 5.0867
| 5.0369 | 0.0042465 | 5.1075
| 5.0776 | 0.004184 | 5.1483
| 5.0156 | 0.0042064 | 5.0863
| 5.0374 | 0.0042095 | 5.1079
| 5.0146 | 0.0042341 | 5.0852
| 5.1726 | 0.0042229 | 5.2432
| 5.0484 | 0.0042458 | 5.1189
| 5.1397 | 0.0042161 | 5.2103
parabolic_fem | 2.563 | 0.0018566 | 2.5879 | parabolic_fem
| 2.219 | 0.0018609 | 2.2439
| 2.2102 | 0.0018461 | 2.2351
| 2.2155 | 0.0018446 | 2.2405
| 2.2019 | 0.0054905 | 2.2306
| 2.2149 | 0.0018711 | 2.2398
| 2.2239 | 0.0018756 | 2.2488
| 2.2276 | 0.0018487 | 2.2524
| 2.2134 | 0.0018561 | 2.2384
| 2.2098 | 0.001837 | 2.2348
| 2.2499 | 0.0022187 | 2.2752
rajat30 | 3.8956 | 0.0059207 | 3.9023 | rajat30
| 3.6082 | 0.0058739 | 3.6147
| 3.5954 | 0.0058873 | 3.602
| 3.5902 | 0.0059097 | 3.5968
| 3.6236 | 0.005868 | 3.6302
| 3.6079 | 0.0058706 | 3.6145
| 3.655 | 0.0059321 | 3.6616
| 3.6011 | 0.0058701 | 3.6076
| 3.6086 | 0.0058909 | 3.6152
| 3.7672 | 0.005955 | 3.7739
| 3.6553 | 0.0058978 | 3.6619
CurlCurl_3 | 7.9805 | 0.010801 | 8.0684 | CurlCurl_3
| 7.4029 | 0.010728 | 7.4905
| 7.433 | 0.010896 | 7.5206
| 7.4288 | 0.010784 | 7.5168
| 7.349 | 0.010822 | 7.4366
| 7.3718 | 0.010801 | 7.4596
| 7.3705 | 0.01087 | 7.4581
| 7.3601 | 0.010736 | 7.4478
| 7.3529 | 0.010751 | 7.4403
| 7.4072 | 0.010723 | 7.495
| 7.4457 | 0.010791 | 7.5334
offshore | 3.0131 | 0.0028329 | 3.0278 | offshore
| 2.3577 | 0.0028269 | 2.3724
| 2.3798 | 0.0028303 | 2.3944
| 2.3519 | 0.0028129 | 2.3667
| 2.3838 | 0.0028353 | 2.3985
| 2.3473 | 0.0028298 | 2.362
| 2.3459 | 0.0028012 | 2.3606
| 2.3531 | 0.0028508 | 2.3678
| 2.3495 | 0.00284 | 2.3642
| 2.348 | 0.0028417 | 2.3627
| 2.423 | 0.0028302 | 2.4377
FEM_3D_thermal2 | 2.1393 | 0.0013409 | 2.1409 | FEM_3D_thermal2
| 1.9466 | 0.0013754 | 1.9482
| 1.9336 | 0.0013726 | 1.9352
| 1.9208 | 0.0013609 | 1.9224
| 1.9146 | 0.0013778 | 1.9162
| 1.9129 | 0.0013931 | 1.9145
| 1.9402 | 0.0013642 | 1.9418
| 1.911 | 0.0013618 | 1.9126
| 1.9408 | 0.0013435 | 1.9424
| 1.9243 | 0.0013637 | 1.9259
| 1.9484 | 0.0013654 | 1.95
nlpkkt80 | 13.3859 | 0.015561 | 13.4028 | nlpkkt80
| 12.2646 | 0.015289 | 12.2808
| 12.2142 | 0.015201 | 12.2303
| 12.146 | 0.015218 | 12.1622
| 12.2258 | 0.015239 | 12.2421
| 12.1531 | 0.01532 | 12.1695
| 12.2449 | 0.015432 | 12.2615
| 12.2238 | 0.015334 | 12.2401
| 12.1879 | 0.015281 | 12.2042
| 12.24 | 0.015308 | 12.2563
| 12.3286 | 0.015318 | 12.345
CO | 4.7126 | 0.0049634 | 4.7178 | CO
| 4.3279 | 0.0051677 | 4.3335
| 4.3218 | 0.0051627 | 4.3273
| 4.3242 | 0.0052018 | 4.3298
| 4.3186 | 0.0051823 | 4.3241
| 4.442 | 0.0052128 | 4.4476
| 4.3238 | 0.0051982 | 4.3294
| 4.3315 | 0.0058014 | 4.3377
| 4.3131 | 0.005826 | 4.3193
| 4.3267 | 0.0051358 | 4.3322
| 4.3742 | 0.0052852 | 4.3799
gsm_106857 | 14.9653 | 0.022642 | 14.9888 | gsm_106857
| 13.7429 | 0.022321 | 13.7661
| 13.5141 | 0.022233 | 13.5372
| 13.4534 | 0.02215 | 13.4763
| 13.5227 | 0.022026 | 13.5455
| 13.5866 | 0.022372 | 13.6105
| 14.0038 | 0.022662 | 14.0273
| 13.458 | 0.022327 | 13.4812
| 13.4674 | 0.022291 | 13.4906
| 13.5394 | 0.022254 | 13.5625
| 13.7254 | 0.022328 | 13.7486
msdoor | 14.4128 | 0.011142 | 14.4246 | msdoor
| 10.9372 | 0.011225 | 10.949
| 11.0723 | 0.011201 | 11.0841
| 10.9191 | 0.011213 | 10.931
| 10.9988 | 0.011294 | 11.0107
| 11.0416 | 0.01113 | 11.0534
| 10.9113 | 0.011242 | 10.9232
| 10.9118 | 0.011058 | 10.9234
| 10.8962 | 0.011093 | 10.9079
| 11.1441 | 0.010914 | 11.1556
| 11.3245 | 0.011151 | 11.3363
bmw3_2 | 6.8202 | 0.0068626 | 6.8275 | bmw3_2
| 6.3648 | 0.0069926 | 6.3722
| 6.2889 | 0.0069644 | 6.2962
| 6.1604 | 0.0070229 | 6.1678
| 6.156 | 0.0070786 | 6.1635
| 6.1783 | 0.0070336 | 6.1857
| 6.3132 | 0.0069654 | 6.3205
| 6.17 | 0.0069938 | 6.1773
| 6.1547 | 0.0069232 | 6.162
| 6.1663 | 0.0070443 | 6.1737
| 6.2773 | 0.0069881 | 6.2847
BenElechi1 | 7.8808 | 0.0069847 | 7.8882 | BenElechi1
| 7.2739 | 0.0070126 | 7.2814
| 7.2714 | 0.0069428 | 7.2787
| 7.3766 | 0.0070872 | 7.3841
| 7.252 | 0.0069804 | 7.2594
| 7.2442 | 0.0070088 | 7.2516
| 7.2556 | 0.0070567 | 7.2631
| 7.2811 | 0.0070033 | 7.2885
| 7.2986 | 0.00701 | 7.306
| 7.3363 | 0.0070689 | 7.3438
| 7.347 | 0.0070155 | 7.3545
t3dh | 2.8105 | 0.0030251 | 2.8138 | t3dh
| 2.5917 | 0.0029717 | 2.5948
| 2.5945 | 0.0029597 | 2.5976
| 2.5712 | 0.002883 | 2.5743
| 2.5856 | 0.0029576 | 2.5887
| 2.612 | 0.0029263 | 2.6151
| 2.5728 | 0.0028813 | 2.5758
| 2.5776 | 0.0029845 | 2.5808
| 2.5743 | 0.0029419 | 2.5774
| 2.5848 | 0.0029299 | 2.5879
| 2.6075 | 0.0029461 | 2.6106
F2 | 3.3046 | 0.0031543 | 3.3079 | F2
| 2.9843 | 0.0039258 | 2.9884
| 2.8181 | 0.0033813 | 2.8217
| 2.8336 | 0.0033474 | 2.8371
| 2.8265 | 0.0031836 | 2.8299
| 2.8461 | 0.003062 | 2.8493
| 2.7719 | 0.0030007 | 2.7751
| 2.8357 | 0.0030196 | 2.839
| 2.772 | 0.0030487 | 2.7753
| 2.876 | 0.0030899 | 2.8792
| 2.8869 | 0.0032213 | 2.8903
consph | 3.7045 | 0.0018504 | 3.7065 | consph
| 3.3 | 0.0032706 | 3.3035
| 3.6338 | 0.0028713 | 3.6369
| 3.3378 | 0.0028374 | 3.3408
| 3.1957 | 0.0023572 | 3.1982
| 3.3238 | 0.0021448 | 3.3261
| 3.3039 | 0.0021181 | 3.3062
| 3.5891 | 0.0021601 | 3.5914
| 3.1995 | 0.0022502 | 3.2019
| 3.2973 | 0.0020833 | 3.2995
| 3.3885 | 0.0023943 | 3.3911
SiO2 | 7.2963 | 0.0088754 | 7.3055 | SiO2
| 7.0753 | 0.010297 | 7.0859
| 6.455 | 0.0098369 | 6.4651
| 6.6121 | 0.0088754 | 6.6213
| 6.6011 | 0.0098481 | 6.6112
| 7.3959 | 0.0088434 | 7.405
| 6.8044 | 0.008815 | 6.8135
| 6.508 | 0.0088451 | 6.5171
| 6.4424 | 0.010613 | 6.4532
| 6.3054 | 0.0089085 | 6.3145
| 6.7496 | 0.0093758 | 6.7592
torso1 | 11.4932 | 0.017486 | 11.5109 | torso1
| 10.278 | 0.020218 | 10.2985
| 9.467 | 0.019476 | 9.4867
| 9.4193 | 0.018697 | 9.4383
| 9.5533 | 0.018533 | 9.5721
| 9.662 | 0.018504 | 9.6807
| 9.7382 | 0.018483 | 9.7569
| 9.7753 | 0.019848 | 9.7954
| 9.4384 | 0.019038 | 9.4577
| 9.5617 | 0.019277 | 9.5812
| 9.8386 | 0.018956 | 9.8578
dielFilterV3real | 34.0788 | 0.042261 | 34.1221 | dielFilterV3real
| 30.9491 | 0.042358 | 30.9924
| 30.1675 | 0.044297 | 30.2128
| 30.1377 | 0.042037 | 30.1807
| 29.622 | 0.041197 | 29.6644
| 29.7801 | 0.042692 | 29.8238
| 29.2386 | 0.042785 | 29.2824
| 29.7346 | 0.043828 | 29.7795
| 29.3435 | 0.04281 | 29.3873
| 29.5705 | 0.044181 | 29.6157
| 30.2622 | 0.042845 | 30.3061
RM07R | 25.2679 | 0.015348 | 25.2837 | RM07R
| 23.5766 | 0.016978 | 23.5941
| 21.9949 | 0.016314 | 22.0117
| 22.4053 | 0.015908 | 22.4217
| 22.2029 | 0.016306 | 22.2196
| 22.3837 | 0.016306 | 22.4005
| 22.5968 | 0.014986 | 22.6122
| 22.4958 | 0.015349 | 22.5116
| 22.3617 | 0.014776 | 22.3769
| 22.2746 | 0.014946 | 22.29
| 22.756 | 0.015722 | 22.7722
m_t1 | 5.4276 | 0.0039256 | 5.4317 | m_t1
| 4.8594 | 0.003701 | 4.8633
| 4.8657 | 0.0036056 | 4.8695
| 4.8601 | 0.0037305 | 4.864
| 4.8572 | 0.0036533 | 4.8611
| 4.8656 | 0.0036452 | 4.8694
| 4.8823 | 0.0036469 | 4.8861
| 4.8527 | 0.0035374 | 4.8565
| 4.8582 | 0.00349 | 4.8619
| 4.869 | 0.0037963 | 4.873
| 4.9198 | 0.0036732 | 4.9237
crankseg_2 | 7.886 | 0.0053217 | 7.8915 | crankseg_2
| 7.387 | 0.0078459 | 7.395
| 7.3871 | 0.0081058 | 7.3954
| 7.4816 | 0.0078773 | 7.4896
| 7.3803 | 0.0075042 | 7.3879
| 7.4901 | 0.0072691 | 7.4975
| 7.36 | 0.0068197 | 7.3669
| 7.4146 | 0.0061746 | 7.4209
| 7.7172 | 0.0062933 | 7.7237
| 7.3575 | 0.005872 | 7.3635
| 7.4861 | 0.0069084 | 7.4932
nd24k | 18.1951 | 0.0097263 | 18.205 | nd24k
| 17.3298 | 0.011404 | 17.3413
| 16.5194 | 0.0086596 | 16.5283
| 16.3596 | 0.011497 | 16.3712
| 16.356 | 0.011604 | 16.3677
| 16.3789 | 0.011515 | 16.3906
| 16.4129 | 0.011502 | 16.4246
| 16.5819 | 0.011297 | 16.5934
| 16.9313 | 0.011236 | 16.9427
| 16.521 | 0.011515 | 16.5327
| 16.7586 | 0.010995 | 16.7698
TSOPF_RS_b2383 | 10.4644 | 0.0065258 | 10.4711 | TSOPF_RS_b2383
| 10.0594 | 0.0080507 | 10.0676
| 9.6429 | 0.0075798 | 9.6506
| 9.8224 | 0.0071621 | 9.8296
| 9.6098 | 0.0072615 | 9.6172
| 9.5279 | 0.0065327 | 9.5345
| 9.6197 | 0.0065548 | 9.6264
| 9.6329 | 0.0075839 | 9.6406
| 9.6376 | 0.0076487 | 9.6453
| 9.6502 | 0.0078168 | 9.6582
| 9.7667 | 0.0072717 | 9.7741
mouse_gene | 18.3561 | 0.028553 | 18.3848 | mouse_gene
| 18.2428 | 0.029189 | 18.2722
| 16.7577 | 0.029191 | 16.7871
| 16.6187 | 0.028994 | 16.6479
| 16.4158 | 0.029718 | 16.4457
| 16.4606 | 0.027645 | 16.4885
| 16.5047 | 0.030006 | 16.5348
| 16.7875 | 0.028351 | 16.816
| 16.6053 | 0.029132 | 16.6346
| 16.5184 | 0.028154 | 16.5467
| 16.9268 | 0.028894 | 16.9558
human_gene1 | 14.8821 | 0.016674 | 14.8989 | human_gene1
| 15.13 | 0.017064 | 15.1472
| 14.3894 | 0.020138 | 14.4096
| 14.6604 | 0.019032 | 14.6796
| 14.3453 | 0.018681 | 14.3641
| 14.3645 | 0.017911 | 14.3826
| 14.538 | 0.017355 | 14.5555
| 14.4203 | 0.017731 | 14.4382
| 14.8974 | 0.017379 | 14.915
| 14.5838 | 0.017751 | 14.6017
| 14.6211 | 0.017971 | 14.6392
atmosmodd | 5.1397 | 0.0042161 | 5.2103 | atmosmodd
parabolic_fem | 2.2499 | 0.0022187 | 2.2752 | parabolic_fem
rajat30 | 3.6553 | 0.0058978 | 3.6619 | rajat30
CurlCurl_3 | 7.4457 | 0.010791 | 7.5334 | CurlCurl_3
offshore | 2.423 | 0.0028302 | 2.4377 | offshore
FEM_3D_thermal2 | 1.9484 | 0.0013654 | 1.95 | FEM_3D_thermal2
nlpkkt80 | 12.3286 | 0.015318 | 12.345 | nlpkkt80
CO | 4.3267 | 0.0051358 | 4.3322 | CO
gsm_106857 | 13.7254 | 0.022328 | 13.7486 | gsm_106857
msdoor | 11.3245 | 0.011151 | 11.3363 | msdoor
bmw3_2 | 6.2773 | 0.0069881 | 6.2847 | bmw3_2
BenElechi1 | 7.347 | 0.0070155 | 7.3545 | BenElechi1
t3dh | 2.6075 | 0.0029461 | 2.6106 | t3dh
F2 | 2.8869 | 0.0032213 | 2.8903 | F2
consph | 3.3885 | 0.0023943 | 3.3911 | consph
SiO2 | 6.7496 | 0.0093758 | 6.7592 | SiO2
torso1 | 9.8386 | 0.018956 | 9.8578 | torso1
dielFilterV3real | 30.2622 | 0.042845 | 30.3061 | dielFilterV3real
RM07R | 22.756 | 0.015722 | 22.7722 | RM07R
m_t1 | 4.9198 | 0.0036732 | 4.9237 | m_t1
crankseg_2 | 7.4861 | 0.0069084 | 7.4932 | crankseg_2
nd24k | 16.7586 | 0.010995 | 16.7698 | nd24k
TSOPF_RS_b2383 | 9.7667 | 0.0072717 | 9.7741 | TSOPF_RS_b2383
mouse_gene | 16.9268 | 0.028894 | 16.9558 | mouse_gene
human_gene1 | 14.6211 | 0.017971 | 14.6392 | human_gene1

## MVA2-4proc Balanced
atmosmodd | 5.8216 | 0.22942 | 0.0021625 | 0.016257 | 6.0739 | atmosmodd | 4.5029 | 0.09168 | 4.5945
| 5.0561 | 0.22996 | 0.0022075 | 0.016233 | 5.3089 |  | 3.9605 | 0.08752 | 4.048
| 5.0527 | 0.23021 | 0.0021703 | 0.016196 | 5.3054 |  | 3.9493 | 0.08356 | 4.0328
| 5.0601 | 0.22739 | 0.0022218 | 0.016276 | 5.3107 |  | 4.0631 | 0.07209 | 4.1352
| 5.0586 | 0.22966 | 0.0022607 | 0.01612 | 5.3112 |  | 3.9609 | 0.08609 | 4.0469
| 5.0628 | 0.2275 | 0.002145 | 0.016111 | 5.3129 |  | 3.9698 | 0.0775 | 4.0473
| 5.0511 | 0.22884 | 0.0022044 | 0.01623 | 5.3028 |  | 4.056 | 0.07273 | 4.1287
| 5.072 | 0.22843 | 0.0022142 | 0.015665 | 5.3228 |  | 4.0396 | 0.07251 | 4.1121
| 5.0543 | 0.22955 | 0.0021813 | 0.016105 | 5.3065 |  | 3.947 | 0.08343 | 4.0305
| 5.1013 | 0.22908 | 0.0020795 | 0.01616 | 5.3532 |  | 4.059 | 0.07198 | 4.1309
| 5.1391 | 0.229 | 0.0021847 | 0.016135 | 5.3908 |  | 4.0508 | 0.079909 | 4.1307
parabolic_fem | 2.4614 | 0.14748 | 0.00083327 | 0.0062299 | 2.6188 | parabolic_fem | 2.2296 | 0.03205 | 2.2616
| 2.2287 | 0.14709 | 0.0010118 | 0.0065825 | 2.3914 |  | 1.759 | 0.03008 | 1.7891
| 2.2363 | 0.1476 | 0.00083685 | 0.0064406 | 2.394 |  | 1.7572 | 0.03099 | 1.7882
| 2.2412 | 0.14747 | 0.00081396 | 0.0065472 | 2.3989 |  | 1.7559 | 0.03098 | 1.7869
| 2.2404 | 0.14689 | 0.0008049 | 0.006537 | 2.3973 |  | 1.7552 | 0.03232 | 1.7875
| 2.2093 | 0.147 | 0.00083113 | 0.006577 | 2.3665 |  | 1.7546 | 0.03084 | 1.7854
| 2.2178 | 0.1473 | 0.00083995 | 0.0065076 | 2.3753 |  | 1.7551 | 0.0308 | 1.7859
| 2.2271 | 0.14741 | 0.00083208 | 0.0065892 | 2.3846 |  | 1.7736 | 0.03081 | 1.8045
| 2.2167 | 0.14757 | 0.00082159 | 0.0064683 | 2.3744 |  | 1.7828 | 0.03019 | 1.813
| 2.2095 | 0.14722 | 0.00082159 | 0.0065033 | 2.3669 |  | 1.7514 | 0.03134 | 1.7828
| 2.2488 | 0.1473 | 0.00084472 | 0.0064983 | 2.4068 |  | 1.8074 | 0.03104 | 1.8385
rajat30 | 4.1329 | 0.23049 | 0.001627 | 0.0079806 | 4.3763 | rajat30 | 3.3029 | 0.04238 | 3.3453
| 3.7254 | 0.2312 | 0.0016363 | 0.0077636 | 3.9692 |  | 2.9854 | 0.04126 | 3.0267
| 3.7128 | 0.23118 | 0.0016532 | 0.008065 | 3.9569 |  | 2.9447 | 0.04213 | 2.9868
| 3.774 | 0.24355 | 0.0016916 | 0.0079298 | 4.0304 |  | 2.9774 | 0.04221 | 3.0196
| 3.723 | 0.231 | 0.0019658 | 0.0079255 | 3.9672 |  | 2.921 | 0.04288 | 2.9639
| 3.7121 | 0.23196 | 0.0016127 | 0.007772 | 3.9569 |  | 2.9164 | 0.04283 | 2.9592
| 3.7359 | 0.23092 | 0.0034027 | 0.0080228 | 3.9815 |  | 2.9346 | 0.04204 | 2.9766
| 3.7206 | 0.23137 | 0.0016437 | 0.0072024 | 3.9642 |  | 2.9911 | 0.0419 | 3.033
| 3.6923 | 0.231 | 0.0016439 | 0.0078888 | 3.9361 |  | 2.9493 | 0.04271 | 2.992
| 3.7356 | 0.23139 | 0.0033779 | 0.0077546 | 3.9817 |  | 2.9165 | 0.04256 | 2.959
| 3.7665 | 0.23241 | 0.0020255 | 0.0078305 | 4.012 |  | 2.9839 | 0.04229 | 3.0262
CurlCurl_3 | 8.2754 | 0.35058 | 0.0041614 | 0.014514 | 8.6492 | CurlCurl_3 | 7.1841 | 0.09699 | 7.2811
| 7.6313 | 0.35056 | 0.0041294 | 0.014742 | 8.0053 |  | 6.1794 | 0.09788 | 6.2773
| 7.5268 | 0.35159 | 0.0041437 | 0.014693 | 7.9016 |  | 6.2373 | 0.09713 | 6.3344
| 7.7367 | 0.35064 | 0.0042334 | 0.014207 | 8.1102 |  | 6.1604 | 0.09864 | 6.2591
| 7.6177 | 0.35019 | 0.0042436 | 0.013961 | 7.9904 |  | 6.2145 | 0.09848 | 6.313
| 7.5385 | 0.35099 | 0.0041201 | 0.01454 | 7.9128 |  | 6.1546 | 0.0981 | 6.2527
| 7.5243 | 0.35054 | 0.0041382 | 0.014612 | 7.8981 |  | 6.2812 | 0.09742 | 6.3786
| 7.7069 | 0.3509 | 0.0041377 | 0.015074 | 8.0815 |  | 6.1625 | 0.09711 | 6.2596
| 7.7546 | 0.35084 | 0.004204 | 0.014516 | 8.1285 |  | 6.16 | 0.09709 | 6.257
| 7.736 | 0.35068 | 0.0041735 | 0.015053 | 8.1102 |  | 6.1517 | 0.09639 | 6.2481
| 7.7048 | 0.35075 | 0.0041685 | 0.014591 | 8.0788 |  | 6.2886 | 0.097523 | 6.3861
offshore | 2.7085 | 0.14466 | 0.0010874 | 0.0033467 | 2.86 | offshore | 2.3202 | 0.03268 | 2.3529
| 2.4631 | 0.14408 | 0.0010688 | 0.0033767 | 2.6142 |  | 2.0746 | 0.03282 | 2.1075
| 2.4939 | 0.14577 | 0.0011299 | 0.0032923 | 2.6464 |  | 2.0987 | 0.03247 | 2.1311
| 2.4514 | 0.14454 | 0.0010948 | 0.0032923 | 2.6028 |  | 2.068 | 0.03194 | 2.1
| 2.4978 | 0.14477 | 0.0011001 | 0.0033331 | 2.6493 |  | 2.0942 | 0.03356 | 2.1277
| 2.4547 | 0.14464 | 0.0011671 | 0.003284 | 2.6065 |  | 2.0911 | 0.03369 | 2.1248
| 2.5208 | 0.14445 | 0.0010977 | 0.0033002 | 2.6721 |  | 2.0738 | 0.0341 | 2.1079
| 2.443 | 0.14425 | 0.0010996 | 0.0032878 | 2.5939 |  | 2.2592 | 0.03351 | 2.2927
| 2.5189 | 0.14485 | 0.0010917 | 0.0032921 | 2.6705 |  | 2.0667 | 0.03556 | 2.1022
| 2.4461 | 0.14444 | 0.0010898 | 0.0032809 | 2.5974 |  | 2.1067 | 0.0331 | 2.1398
| 2.4998 | 0.14465 | 0.0011027 | 0.0033086 | 2.6513 |  | 2.1253 | 0.033343 | 2.1587
FEM_3D_thermal2 | 2.5316 | 0.12702 | 0.00078845 | 0.0019722 | 2.6637 | FEM_3D_thermal2 | 2.291 | 0.0275 | 2.3185
| 2.0179 | 0.12695 | 0.00078392 | 0.0019784 | 2.1497 |  | 1.7469 | 0.02656 | 1.7734
| 2.023 | 0.12656 | 0.00079608 | 0.0019631 | 2.1544 |  | 1.7479 | 0.02641 | 1.7743
| 2.065 | 0.12649 | 0.00076961 | 0.0019705 | 2.1963 |  | 1.7386 | 0.02704 | 1.7656
| 2.0324 | 0.12694 | 0.00082755 | 0.0019565 | 2.1642 |  | 1.7966 | 0.0269 | 1.8235
| 2.0397 | 0.12687 | 0.00076461 | 0.0019894 | 2.1714 |  | 1.8072 | 0.02634 | 1.8336
| 2.0241 | 0.12682 | 0.00090146 | 0.0019758 | 2.1559 |  | 1.7364 | 0.02669 | 1.7631
| 2.0259 | 0.12684 | 0.0008111 | 0.0019784 | 2.1575 |  | 1.7478 | 0.02706 | 1.7749
| 2.0579 | 0.12671 | 0.00079036 | 0.0019906 | 2.1893 |  | 1.737 | 0.02597 | 1.763
| 2.1206 | 0.12681 | 0.00078201 | 0.0019815 | 2.2523 |  | 1.749 | 0.02644 | 1.7754
| 2.0938 | 0.1268 | 0.00080152 | 0.0019756 | 2.2255 |  | 1.8098 | 0.026691 | 1.8365
nlpkkt80 | 11.8144 | 0.24144 | 0.0048783 | 0.013555 | 12.0782 | nlpkkt80 | 10.8549 | 0.1671 | 11.022
| 10.9883 | 0.24201 | 0.004801 | 0.013593 | 11.2528 |  | 9.7034 | 0.16659 | 9.87
| 10.9859 | 0.24243 | 0.0049021 | 0.013777 | 11.2511 |  | 9.7303 | 0.16526 | 9.8955
| 10.9288 | 0.24209 | 0.0047672 | 0.013919 | 11.1936 |  | 9.5841 | 0.16578 | 9.7499
| 12.308 | 0.24196 | 0.0047925 | 0.01388 | 12.5726 |  | 9.4503 | 0.16675 | 9.617
| 11.1093 | 0.24075 | 0.0047858 | 0.01366 | 11.3725 |  | 9.4287 | 0.16607 | 9.5948
| 10.9448 | 0.24213 | 0.0048017 | 0.014014 | 11.2098 |  | 9.4233 | 0.16789 | 9.5912
| 10.8772 | 0.24175 | 0.0047843 | 0.013697 | 11.1415 |  | 9.4857 | 0.16807 | 9.6538
| 10.9936 | 0.24184 | 0.0048218 | 0.014003 | 11.2582 |  | 9.5396 | 0.16585 | 9.7055
| 10.9325 | 0.2467 | 0.0048013 | 0.013745 | 11.2018 |  | 9.4228 | 0.16541 | 9.5882
| 11.1883 | 0.24231 | 0.0048136 | 0.013784 | 11.4532 |  | 9.6623 | 0.16648 | 9.8288
CO | 5.0503 | 0.14039 | 0.0028241 | 0.0028634 | 5.1987 | CO | 4.0303 | 0.05283 | 4.0831
| 4.1009 | 0.14056 | 0.0027471 | 0.0028589 | 4.2495 |  | 3.608 | 0.05178 | 3.6598
| 4.0871 | 0.14021 | 0.0028007 | 0.0028656 | 4.2353 |  | 3.5446 | 0.05266 | 3.5973
| 4.1232 | 0.14057 | 0.0028052 | 0.0028572 | 4.2719 |  | 3.6211 | 0.05221 | 3.6733
| 4.2135 | 0.14021 | 0.0028188 | 0.0028572 | 4.3619 |  | 3.5525 | 0.05192 | 3.6044
| 4.0879 | 0.14048 | 0.0028164 | 0.0028546 | 4.2378 |  | 3.5397 | 0.05163 | 3.5913
| 4.1779 | 0.1401 | 0.0028133 | 0.0027962 | 4.326 |  | 3.5425 | 0.05185 | 3.5943
| 4.0743 | 0.14042 | 0.0028672 | 0.0029166 | 4.2228 |  | 3.7143 | 0.05167 | 3.766
| 4.5817 | 0.14003 | 0.0028117 | 0.0028634 | 4.7297 |  | 3.6078 | 0.05103 | 3.6588
| 4.0728 | 0.14045 | 0.0028172 | 0.0028572 | 4.2214 |  | 3.7153 | 0.05261 | 3.7679
| 4.257 | 0.14034 | 0.0028122 | 0.002859 | 4.4055 |  | 3.6476 | 0.052019 | 3.6996
gsm_106857 | 14.268 | 0.20982 | 0.0043066 | 0.0070357 | 14.4923 | gsm_106857 | 12.8805 | 0.1215 | 13.002
| 12.8291 | 0.21015 | 0.004349 | 0.0069663 | 13.0537 |  | 11.4832 | 0.1231 | 11.6063
| 12.6926 | 0.22268 | 0.0043969 | 0.0066497 | 12.9293 |  | 11.4913 | 0.1228 | 11.6141
| 12.6902 | 0.22254 | 0.0041311 | 0.0070662 | 12.9269 |  | 11.5899 | 0.1231 | 11.713
| 12.7613 | 0.22248 | 0.0042753 | 0.0071497 | 12.9981 |  | 11.4658 | 0.1246 | 11.5904
| 12.8555 | 0.20904 | 0.0043776 | 0.0071211 | 13.079 |  | 11.4754 | 0.1231 | 11.5985
| 13.0608 | 0.2099 | 0.0043492 | 0.0071175 | 13.2851 |  | 11.7262 | 0.1221 | 11.8483
| 12.71 | 0.22132 | 0.0042291 | 0.0070772 | 12.9457 |  | 11.4727 | 0.123 | 11.5957
| 12.7305 | 0.22099 | 0.0041809 | 0.0069561 | 12.9658 |  | 11.4966 | 0.1231 | 11.6197
| 13.0505 | 0.2102 | 0.0043175 | 0.0070529 | 13.2747 |  | 11.4688 | 0.1219 | 11.5907
| 12.9649 | 0.21591 | 0.0042913 | 0.0070193 | 13.1951 |  | 11.655 | 0.12283 | 11.7779
msdoor | 11.1893 | 0.19618 | 0.0032461 | 0.0051117 | 11.3967 | msdoor | 9.9888 | 0.11204 | 10.1008
| 10.6038 | 0.19582 | 0.0037839 | 0.0048177 | 10.8111 |  | 9.1984 | 0.11157 | 9.31
| 10.4796 | 0.19733 | 0.0032039 | 0.0050757 | 10.6879 |  | 9.1466 | 0.1124 | 9.259
| 10.5213 | 0.19604 | 0.0032275 | 0.0051591 | 10.7284 |  | 9.1715 | 0.11117 | 9.2827
| 10.3659 | 0.19626 | 0.0032301 | 0.0049438 | 10.5731 |  | 9.4768 | 0.11158 | 9.5884
| 10.3029 | 0.1957 | 0.0032136 | 0.0049558 | 10.5099 |  | 9.1263 | 0.112 | 9.2383
| 10.3507 | 0.19614 | 0.0032094 | 0.0052843 | 10.558 |  | 9.1763 | 0.11149 | 9.2878
| 10.4038 | 0.19591 | 0.0032408 | 0.0049386 | 10.6109 |  | 9.1819 | 0.11078 | 9.2927
| 10.2993 | 0.19582 | 0.0032058 | 0.0050349 | 10.5059 |  | 9.311 | 0.11194 | 9.4229
| 10.3191 | 0.19644 | 0.0032532 | 0.0051365 | 10.5263 |  | 9.112 | 0.11183 | 9.2239
| 10.4836 | 0.19617 | 0.0032814 | 0.0050458 | 10.6908 |  | 9.289 | 0.11168 | 9.4006
bmw3_2 | 6.0525 | 0.16403 | 0.0023022 | 0.0030429 | 6.2242 | bmw3_2 | 5.9188 | 0.06726 | 5.986
| 5.8244 | 0.15672 | 0.0022476 | 0.0030527 | 5.9887 |  | 5.2343 | 0.07203 | 5.3064
| 5.7839 | 0.15709 | 0.0023227 | 0.0030575 | 5.9486 |  | 5.2371 | 0.06772 | 5.3049
| 5.773 | 0.15638 | 0.002264 | 0.0030603 | 5.9373 |  | 5.1938 | 0.06777 | 5.2615
| 5.8415 | 0.15976 | 0.0022869 | 0.0030725 | 6.009 |  | 5.2359 | 0.0673 | 5.3031
| 5.8369 | 0.15711 | 0.002295 | 0.0030608 | 6.0018 |  | 5.2464 | 0.06743 | 5.3138
| 5.7794 | 0.15721 | 0.002255 | 0.0030611 | 5.9444 |  | 5.1862 | 0.06759 | 5.2538
| 5.7655 | 0.15666 | 0.0022669 | 0.0030196 | 5.9299 |  | 5.3583 | 0.0676 | 5.4259
| 5.8899 | 0.1662 | 0.0022407 | 0.0030792 | 6.0637 |  | 5.1989 | 0.06658 | 5.2655
| 5.7643 | 0.15701 | 0.0023093 | 0.0030606 | 5.929 |  | 5.2185 | 0.06775 | 5.2863
| 5.8311 | 0.15882 | 0.002279 | 0.0030567 | 5.9977 |  | 5.3028 | 0.067903 | 5.3707
BenElechi1 | 6.9012 | 0.16565 | 0.0021124 | 0.003279 | 7.0746 | BenElechi1 | 7.4003 | 0.08169 | 7.482
| 6.6935 | 0.16599 | 0.0021112 | 0.003278 | 6.8673 |  | 6.6086 | 0.08188 | 6.6905
| 6.6744 | 0.16583 | 0.002043 | 0.0032916 | 6.848 |  | 6.624 | 0.08239 | 6.7064
| 6.7014 | 0.16601 | 0.0020983 | 0.0032783 | 6.8753 |  | 6.5228 | 0.08217 | 6.6049
| 6.819 | 0.16598 | 0.002109 | 0.0032027 | 6.9928 |  | 6.5499 | 0.0827 | 6.6326
| 6.6853 | 0.16572 | 0.0021214 | 0.0032334 | 6.859 |  | 6.525 | 0.08278 | 6.6078
| 7.344 | 0.16592 | 0.0020881 | 0.0032561 | 7.5174 |  | 6.5311 | 0.08351 | 6.6146
| 6.6657 | 0.16558 | 0.0020897 | 0.0032771 | 6.839 |  | 6.5065 | 0.0827 | 6.5892
| 6.6546 | 0.16562 | 0.0021017 | 0.0032923 | 6.8281 |  | 6.5136 | 0.0818 | 6.5954
| 6.8414 | 0.16571 | 0.0020993 | 0.0033083 | 7.015 |  | 6.556 | 0.08196 | 6.638
| 6.7981 | 0.1658 | 0.0020974 | 0.0032697 | 6.9717 |  | 6.6338 | 0.082358 | 6.7161
t3dh | 2.4806 | 0.12362 | 0.00072002 | 0.0010712 | 2.6083 | t3dh | 2.5973 | 0.03084 | 2.6281
| 2.3878 | 0.12329 | 0.0006969 | 0.0010927 | 2.5149 |  | 2.3155 | 0.03095 | 2.3464
| 2.4361 | 0.12359 | 0.00069618 | 0.0010793 | 2.5634 |  | 2.329 | 0.03163 | 2.3607
| 2.3759 | 0.12351 | 0.00073838 | 0.0010807 | 2.5032 |  | 2.3011 | 0.03083 | 2.3319
| 2.3675 | 0.12324 | 0.00070787 | 0.0010998 | 2.4945 |  | 2.3136 | 0.03085 | 2.3445
| 2.4036 | 0.12337 | 0.00070047 | 0.0010788 | 2.5307 |  | 2.2981 | 0.0306 | 2.3287
| 2.3777 | 0.12332 | 0.00072598 | 0.0010874 | 2.5046 |  | 2.3079 | 0.0311 | 2.339
| 2.374 | 0.12327 | 0.00068712 | 0.0010796 | 2.5012 |  | 2.3015 | 0.03087 | 2.3324
| 2.4067 | 0.12313 | 0.00069904 | 0.0010862 | 2.5337 |  | 2.3519 | 0.03131 | 2.3832
| 2.3741 | 0.12304 | 0.00069547 | 0.0010922 | 2.5008 |  | 2.3018 | 0.03099 | 2.3328
| 2.3984 | 0.12334 | 0.00070674 | 0.0010848 | 2.5255 |  | 2.3418 | 0.030997 | 2.3728
F2 | 3.1237 | 0.12778 | 0.00084233 | 0.00098062 | 3.2554 | F2 | 2.9364 | 0.02844 | 2.9649
| 2.7388 | 0.12774 | 0.00086498 | 0.00098753 | 2.8705 |  | 2.6554 | 0.0298 | 2.6852
| 2.714 | 0.12716 | 0.00089264 | 0.00097609 | 2.8448 |  | 2.6665 | 0.02901 | 2.6955
| 2.7686 | 0.12762 | 0.00086951 | 0.00097656 | 2.9 |  | 2.6648 | 0.02941 | 2.6942
| 2.8037 | 0.12778 | 0.0008862 | 0.0009942 | 2.9354 |  | 2.6548 | 0.02897 | 2.6838
| 2.85 | 0.12757 | 0.00091171 | 0.00097847 | 2.9815 |  | 2.6573 | 0.02811 | 2.6854
| 2.7672 | 0.12755 | 0.0011389 | 0.00098395 | 2.8989 |  | 2.8211 | 0.02932 | 2.8505
| 2.8177 | 0.1278 | 0.00087476 | 0.00098443 | 2.9493 |  | 2.6761 | 0.02872 | 2.7048
| 2.7219 | 0.12769 | 0.00085044 | 0.00099206 | 2.8535 |  | 2.6564 | 0.02885 | 2.6853
| 2.7519 | 0.12776 | 0.00085831 | 0.0009892 | 2.8861 |  | 2.6784 | 0.02992 | 2.7083
| 2.8058 | 0.12765 | 0.00089898 | 0.00098431 | 2.9375 |  | 2.7067 | 0.029055 | 2.7358
consph | 3.2611 | 0.13102 | 0.0014017 | 0.0011473 | 3.3966 | consph | 3.2644 | 0.04097 | 3.3054
| 3.0776 | 0.13101 | 0.0013931 | 0.0011385 | 3.2132 |  | 3.0172 | 0.04089 | 3.0581
| 3.0626 | 0.13129 | 0.0018115 | 0.0011566 | 3.1986 |  | 3.0004 | 0.04115 | 3.0416
| 3.0886 | 0.13203 | 0.0013859 | 0.0011423 | 3.2251 |  | 2.9663 | 0.04099 | 3.0073
| 3.0653 | 0.13108 | 0.0013995 | 0.0011494 | 3.201 |  | 3.0687 | 0.0404 | 3.1091
| 3.0865 | 0.131 | 0.0014424 | 0.0011427 | 3.2221 |  | 2.983 | 0.04064 | 3.0236
| 3.072 | 0.13104 | 0.0014303 | 0.0011461 | 3.2076 |  | 2.9551 | 0.03975 | 2.9949
| 3.0559 | 0.13103 | 0.0014315 | 0.0011427 | 3.1912 |  | 3.051 | 0.04127 | 3.0922
| 3.1298 | 0.1311 | 0.0014369 | 0.0011461 | 3.2656 |  | 2.9599 | 0.04047 | 3.0004
| 3.0607 | 0.13113 | 0.0014219 | 0.0011354 | 3.1966 |  | 2.9635 | 0.04039 | 3.0039
| 3.096 | 0.13117 | 0.0014555 | 0.0011447 | 3.2318 |  | 3.023 | 0.040692 | 3.0637
SiO2 | 7.0918 | 0.15724 | 0.0026212 | 0.0021615 | 7.256 | SiO2 | 7.238 | 0.06369 | 7.3017
| 6.5944 | 0.156 | 0.0026166 | 0.0021391 | 6.7574 |  | 5.771 | 0.06357 | 5.8345
| 6.2717 | 0.15667 | 0.0025361 | 0.0021539 | 6.4353 |  | 5.7503 | 0.06344 | 5.8138
| 6.4381 | 0.15626 | 0.0026755 | 0.0021369 | 6.6015 |  | 5.8566 | 0.06255 | 5.9192
| 6.2902 | 0.15597 | 0.0026643 | 0.0021229 | 6.4532 |  | 5.767 | 0.06316 | 5.8301
| 6.3402 | 0.15674 | 0.0026534 | 0.0021033 | 6.504 |  | 5.7637 | 0.06284 | 5.8266
| 6.2705 | 0.15625 | 0.0026903 | 0.0020907 | 6.4337 |  | 5.7741 | 0.06305 | 5.8371
| 6.2816 | 0.15675 | 0.0026717 | 0.0020866 | 6.4454 |  | 5.7642 | 0.06367 | 5.8279
| 6.3013 | 0.15729 | 0.00265 | 0.0021653 | 6.4657 |  | 5.8415 | 0.06251 | 5.904
| 6.264 | 0.15555 | 0.0026786 | 0.0021229 | 6.4266 |  | 5.8139 | 0.06264 | 5.8765
| 6.4144 | 0.15647 | 0.0026458 | 0.0021283 | 6.5779 |  | 5.934 | 0.063112 | 5.9971
torso1 | 10.2544 | 0.19927 | 0.0047662 | 0.0015917 | 10.4623 | torso1 | 9.81 | 0.08422 | 9.8943
| 9.4162 | 0.18634 | 0.0046442 | 0.0015583 | 9.6109 |  | 8.6351 | 0.08362 | 8.7187
| 9.585 | 0.18195 | 0.004714 | 0.0015628 | 9.7752 |  | 8.7384 | 0.08468 | 8.823
| 9.3731 | 0.18353 | 0.0046725 | 0.0015788 | 9.565 |  | 8.843 | 0.08504 | 8.9281
| 9.3558 | 0.18347 | 0.0046926 | 0.001569 | 9.5477 |  | 8.5866 | 0.0843 | 8.6709
| 9.3868 | 0.18247 | 0.0047131 | 0.0015721 | 9.5777 |  | 8.6134 | 0.08489 | 8.6983
| 9.4366 | 0.18208 | 0.0047936 | 0.0016341 | 9.6273 |  | 8.5939 | 0.0839 | 8.6778
| 9.3653 | 0.18419 | 0.0046554 | 0.0015674 | 9.5578 |  | 8.5901 | 0.08391 | 8.6741
| 9.4201 | 0.18215 | 0.0046287 | 0.0015564 | 9.6105 |  | 8.5862 | 0.08443 | 8.6707
| 9.3797 | 0.1819 | 0.0046675 | 0.001544 | 9.5698 |  | 8.6097 | 0.08535 | 8.695
| 9.4973 | 0.18474 | 0.0046948 | 0.0015735 | 9.6904 |  | 8.7606 | 0.084434 | 8.8451
dielFilterV3real | 34.2287 | 0.38194 | 0.016822 | 0.036213 | 34.6739 | dielFilterV3real | 28.7354 | 0.1935 | 28.9289
| 29.8226 | 0.33122 | 0.016938 | 0.026692 | 30.2162 |  | 25.6069 | 0.1939 | 25.8008
| 30.2257 | 0.32609 | 0.016942 | 0.020519 | 30.5935 |  | 26.1662 | 0.1936 | 26.3598
| 29.4417 | 0.3266 | 0.016709 | 0.017558 | 29.8067 |  | 25.3454 | 0.1935 | 25.5389
| 29.9549 | 0.32695 | 0.016639 | 0.013712 | 30.3164 |  | 25.2045 | 0.1937 | 25.3982
| 29.1236 | 0.32593 | 0.017196 | 0.018684 | 29.4899 |  | 25.2222 | 0.1943 | 25.4165
| 29.7581 | 0.32593 | 0.016885 | 0.013631 | 30.1188 |  | 25.1607 | 0.1941 | 25.3548
| 29.7631 | 0.3255 | 0.016919 | 0.013597 | 30.1234 |  | 25.2666 | 0.1944 | 25.461
| 30.139 | 0.32656 | 0.017109 | 0.014607 | 30.5014 |  | 25.2627 | 0.1928 | 25.4555
| 29.2065 | 0.32568 | 0.016765 | 0.020261 | 29.5734 |  | 25.1898 | 0.1938 | 25.3836
| 30.1664 | 0.33224 | 0.016892 | 0.019547 | 30.5414 |  | 25.716 | 0.19376 | 25.9098
RM07R | 24.2016 | 0.33106 | 0.017784 | 0.00489 | 24.5583 | RM07R | 22.2677 | 0.2122 | 22.4799
| 21.7522 | 0.27879 | 0.0093257 | 0.0046515 | 22.0478 |  | 20.2424 | 0.2118 | 20.4542
| 21.7368 | 0.2809 | 0.0092475 | 0.0048337 | 22.0344 |  | 19.9741 | 0.2114 | 20.1855
| 22.1533 | 0.27994 | 0.009378 | 0.0047097 | 22.4502 |  | 20.5447 | 0.2124 | 20.7571
| 21.6906 | 0.27925 | 0.0093524 | 0.0048847 | 21.9866 |  | 19.9788 | 0.2118 | 20.1906
| 21.8543 | 0.27869 | 0.009311 | 0.0048394 | 22.15 |  | 20.2308 | 0.2132 | 20.444
| 22.2339 | 0.27979 | 0.0090973 | 0.0046442 | 22.5301 |  | 19.9769 | 0.2114 | 20.1883
| 21.7953 | 0.27907 | 0.0092914 | 0.0048592 | 22.091 |  | 19.9637 | 0.212 | 20.1757
| 21.7996 | 0.2832 | 0.0093391 | 0.0048482 | 22.0996 |  | 19.9451 | 0.2131 | 20.1582
| 21.689 | 0.27896 | 0.0093706 | 0.0045912 | 21.9846 |  | 20.5704 | 0.2114 | 20.7818
| 22.0907 | 0.28496 | 0.01015 | 0.0047752 | 22.3933 |  | 20.3695 | 0.21207 | 20.5815
m_t1 | 5.8061 | 0.14794 | 0.0021546 | 0.0013952 | 5.9597 | m_t1 | 5.2831 | 0.06238 | 5.3455
| 5.2579 | 0.14768 | 0.0020883 | 0.0014041 | 5.4112 |  | 4.8011 | 0.06187 | 4.8629
| 5.2207 | 0.14805 | 0.00211 | 0.0013871 | 5.3742 |  | 4.8256 | 0.0622 | 4.8878
| 5.3418 | 0.14784 | 0.0020981 | 0.0013916 | 5.4952 |  | 4.7967 | 0.06229 | 4.859
| 5.2161 | 0.1479 | 0.0021293 | 0.0013907 | 5.3695 |  | 4.7988 | 0.06212 | 4.8609
| 5.3513 | 0.14767 | 0.0020719 | 0.0013812 | 5.5044 |  | 4.8739 | 0.06241 | 4.9363
| 5.2336 | 0.14761 | 0.0021293 | 0.0013816 | 5.3872 |  | 4.8012 | 0.06312 | 4.8643
| 5.2321 | 0.14786 | 0.0021148 | 0.0013859 | 5.3855 |  | 4.8178 | 0.06335 | 4.8812
| 5.2675 | 0.14774 | 0.0021446 | 0.0014019 | 5.421 |  | 4.8663 | 0.06232 | 4.9286
| 5.2383 | 0.14813 | 0.0021069 | 0.001384 | 5.3918 |  | 4.8707 | 0.06202 | 4.9327
| 5.3165 | 0.14784 | 0.0021148 | 0.0013903 | 5.47 |  | 4.8735 | 0.062408 | 4.9359
crankseg_2 | 8.0507 | 0.16801 | 0.0024478 | 0.0009985 | 8.2241 | crankseg_2 | 7.1452 | 0.06285 | 7.208
| 7.2099 | 0.16712 | 0.0028415 | 0.00099587 | 7.3829 |  | 6.8291 | 0.06296 | 6.892
| 7.2115 | 0.16745 | 0.002892 | 0.00099087 | 7.3848 |  | 6.8066 | 0.06335 | 6.87
| 7.3015 | 0.1675 | 0.0028107 | 0.00099921 | 7.4763 |  | 6.802 | 0.0629 | 6.8649
| 7.1991 | 0.16725 | 0.0029347 | 0.0011029 | 7.3722 |  | 6.8444 | 0.06278 | 6.9071
| 7.2141 | 0.16702 | 0.0029123 | 0.0010026 | 7.387 |  | 6.828 | 0.06342 | 6.8914
| 7.2489 | 0.1675 | 0.0029483 | 0.0010016 | 7.4225 |  | 7.0133 | 0.06435 | 7.0777
| 7.2208 | 0.16728 | 0.0028837 | 0.0010116 | 7.3941 |  | 7.011 | 0.06398 | 7.075
| 7.1909 | 0.16712 | 0.0028534 | 0.0010028 | 7.3639 |  | 6.9224 | 0.06277 | 6.9852
| 7.1974 | 0.16739 | 0.0028415 | 0.00099015 | 7.3706 |  | 6.7814 | 0.06355 | 6.8449
| 7.3045 | 0.16736 | 0.0028366 | 0.0010096 | 7.4778 |  | 6.8983 | 0.063291 | 6.9616
nd24k | 17.9539 | 0.30788 | 0.0056608 | 0.0010567 | 18.2705 | nd24k | 15.9422 | 0.1321 | 16.0743
| 15.4771 | 0.25617 | 0.0064607 | 0.00104 | 15.7428 |  | 15.2497 | 0.1327 | 15.3824
| 15.5747 | 0.26188 | 0.006465 | 0.0010221 | 15.846 |  | 14.4531 | 0.1325 | 14.5856
| 15.2358 | 0.26306 | 0.0065606 | 0.0010261 | 15.5085 |  | 14.4882 | 0.1325 | 14.6207
| 15.1448 | 0.26615 | 0.0064218 | 0.0010571 | 15.4203 |  | 14.6177 | 0.1327 | 14.7504
| 15.2542 | 0.26567 | 0.0062923 | 0.0010536 | 15.5293 |  | 14.4603 | 0.1323 | 14.5926
| 15.2546 | 0.26767 | 0.0062988 | 0.0010533 | 15.5316 |  | 14.4865 | 0.1336 | 14.6201
| 15.1656 | 0.27066 | 0.0061555 | 0.0010376 | 15.4459 |  | 14.7044 | 0.1341 | 14.8385
| 15.4967 | 0.27086 | 0.0063922 | 0.00104 | 15.7772 |  | 14.5962 | 0.1329 | 14.7291
| 16.8824 | 0.26321 | 0.0065291 | 0.0010409 | 17.1553 |  | 14.4705 | 0.1327 | 14.6032
| 15.744 | 0.26932 | 0.0063237 | 0.0010427 | 16.0227 |  | 14.7469 | 0.13281 | 14.8797
TSOPF_RS_b2383 | 10.1647 | 0.18262 | 0.003809 | 0.00070119 | 10.3538 | TSOPF_RS_b2383 | 9.5942 | 0.09533 | 9.6896
| 9.5096 | 0.18278 | 0.0037856 | 0.00069857 | 9.6987 |  | 8.9434 | 0.09497 | 9.0383
| 9.4812 | 0.18332 | 0.0038779 | 0.00070524 | 9.6711 |  | 8.8852 | 0.09461 | 8.9798
| 9.6493 | 0.18377 | 0.0038629 | 0.00071406 | 9.8396 |  | 8.8758 | 0.09582 | 8.9716
| 9.4247 | 0.18399 | 0.0038824 | 0.00071645 | 9.6152 |  | 9.0258 | 0.09473 | 9.1205
| 9.3398 | 0.18492 | 0.0038645 | 0.00068903 | 9.5314 |  | 8.8763 | 0.09768 | 8.974
| 9.2886 | 0.18544 | 0.003875 | 0.00067425 | 9.4805 |  | 8.9024 | 0.09499 | 8.9974
| 9.2925 | 0.18499 | 0.0039203 | 0.00071144 | 9.4841 |  | 8.8809 | 0.09666 | 8.9775
| 9.2592 | 0.18457 | 0.0038462 | 0.00071001 | 9.4503 |  | 9.0622 | 0.094 | 9.1562
| 9.2743 | 0.18474 | 0.004046 | 0.00069451 | 9.4658 |  | 8.8824 | 0.0944 | 8.9768
| 9.4684 | 0.18411 | 0.003877 | 0.00070148 | 9.6591 |  | 8.9928 | 0.095319 | 9.0882
mouse_gene | 17.8046 | 0.27309 | 0.023098 | 0.00072646 | 18.1035 | mouse_gene | 15.5137 | 0.1277 | 15.6414
| 15.6394 | 0.25994 | 0.0076094 | 0.00072026 | 15.9096 |  | 14.4774 | 0.1266 | 14.604
| 15.4174 | 0.2645 | 0.0075729 | 0.00072742 | 15.6922 |  | 14.6429 | 0.1267 | 14.7696
| 15.3412 | 0.25738 | 0.0076017 | 0.00072908 | 15.6086 |  | 14.6109 | 0.127 | 14.7379
| 15.4011 | 0.25834 | 0.0080621 | 0.00072551 | 15.6702 |  | 14.4763 | 0.127 | 14.6033
| 15.4229 | 0.26104 | 0.007864 | 0.0007329 | 15.6946 |  | 14.497 | 0.1266 | 14.6236
| 15.4404 | 0.26038 | 0.0078087 | 0.00072694 | 15.7112 |  | 14.4813 | 0.1269 | 14.6082
| 15.7821 | 0.25649 | 0.0078313 | 0.00072312 | 16.0492 |  | 14.4677 | 0.1263 | 14.594
| 15.3678 | 0.25874 | 0.0069723 | 0.00072217 | 15.6363 |  | 14.4965 | 0.1289 | 14.6254
| 15.2949 | 0.25785 | 0.0070031 | 0.00073433 | 15.5623 |  | 14.5903 | 0.1279 | 14.7182
| 15.6912 | 0.26078 | 0.0091423 | 0.00072682 | 15.9638 |  | 14.6254 | 0.12716 | 14.7526
human_gene1 | 14.9102 | 0.22805 | 0.0048144 | 0.00051093 | 15.1457 | human_gene1 | 13.2565 | 0.1269 | 13.3834
| 13.5001 | 0.23205 | 0.0047572 | 0.00050783 | 13.7393 |  | 12.5823 | 0.1277 | 12.71
| 13.3632 | 0.23907 | 0.0044909 | 0.00050759 | 13.6091 |  | 12.437 | 0.1277 | 12.5647
| 13.2906 | 0.24217 | 0.0044489 | 0.0005095 | 13.5396 |  | 12.4656 | 0.1277 | 12.5933
| 13.2787 | 0.24692 | 0.0045397 | 0.0005126 | 13.5326 |  | 12.4545 | 0.1275 | 12.582
| 13.5484 | 0.24456 | 0.0045316 | 0.00052118 | 13.7999 |  | 12.4238 | 0.1274 | 12.5512
| 13.3062 | 0.24262 | 0.0041049 | 0.00050378 | 13.5552 |  | 12.463 | 0.1276 | 12.5906
| 13.1722 | 0.24284 | 0.0044494 | 0.0005064 | 13.4219 |  | 12.5714 | 0.1275 | 12.6989
| 13.3555 | 0.24217 | 0.0046449 | 0.00049925 | 13.6049 |  | 12.4465 | 0.1276 | 12.5741
| 13.3599 | 0.25265 | 0.0044992 | 0.00050926 | 13.6195 |  | 12.4553 | 0.1271 | 12.5824
| 13.5085 | 0.24131 | 0.0045281 | 0.00050883 | 13.7568 |  | 12.5556 | 0.12747 | 12.6831
atmosmodd | 5.1391 | 0.229 | 0.0021847 | 0.016135 | 5.3908 | atmosmodd | 4.0508 | 0.079909 | 4.1307
parabolic_fem | 2.2488 | 0.1473 | 0.00084472 | 0.0064983 | 2.4068 | parabolic_fem | 1.8074 | 0.03104 | 1.8385
rajat30 | 3.7665 | 0.23241 | 0.0020255 | 0.0078305 | 4.012 | rajat30 | 2.9839 | 0.04229 | 3.0262
CurlCurl_3 | 7.7048 | 0.35075 | 0.0041685 | 0.014591 | 8.0788 | CurlCurl_3 | 6.2886 | 0.097523 | 6.3861
offshore | 2.4998 | 0.14465 | 0.0011027 | 0.0033086 | 2.6513 | offshore | 2.1253 | 0.033343 | 2.1587
FEM_3D_thermal2 | 2.0938 | 0.1268 | 0.00080152 | 0.0019756 | 2.2255 | FEM_3D_thermal2 | 1.8098 | 0.026691 | 1.8365
nlpkkt80 | 11.1883 | 0.24231 | 0.0048136 | 0.013784 | 11.4532 | nlpkkt80 | 9.6623 | 0.16648 | 9.8288
CO | 4.0728 | 0.14045 | 0.0028172 | 0.0028572 | 4.2214 | CO | 3.7153 | 0.05261 | 3.7679
gsm_106857 | 12.9649 | 0.21591 | 0.0042913 | 0.0070193 | 13.1951 | gsm_106857 | 11.655 | 0.12283 | 11.7779
msdoor | 10.4836 | 0.19617 | 0.0032814 | 0.0050458 | 10.6908 | msdoor | 9.289 | 0.11168 | 9.4006
bmw3_2 | 5.8311 | 0.15882 | 0.002279 | 0.0030567 | 5.9977 | bmw3_2 | 5.3028 | 0.067903 | 5.3707
BenElechi1 | 6.7981 | 0.1658 | 0.0020974 | 0.0032697 | 6.9717 | BenElechi1 | 6.6338 | 0.082358 | 6.7161
t3dh | 2.3984 | 0.12334 | 0.00070674 | 0.0010848 | 2.5255 | t3dh | 2.3418 | 0.030997 | 2.3728
F2 | 2.8058 | 0.12765 | 0.00089898 | 0.00098431 | 2.9375 | F2 | 2.7067 | 0.029055 | 2.7358
consph | 3.096 | 0.13117 | 0.0014555 | 0.0011447 | 3.2318 | consph | 3.023 | 0.040692 | 3.0637
SiO2 | 6.4144 | 0.15647 | 0.0026458 | 0.0021283 | 6.5779 | SiO2 | 5.934 | 0.063112 | 5.9971
torso1 | 9.4973 | 0.18474 | 0.0046948 | 0.0015735 | 9.6904 | torso1 | 8.7606 | 0.084434 | 8.8451
dielFilterV3real | 30.1664 | 0.33224 | 0.016892 | 0.019547 | 30.5414 | dielFilterV3real | 25.716 | 0.19376 | 25.9098
RM07R | 22.0907 | 0.28496 | 0.01015 | 0.0047752 | 22.3933 | RM07R | 20.3695 | 0.21207 | 20.5815
m_t1 | 5.3165 | 0.14784 | 0.0021148 | 0.0013903 | 5.47 | m_t1 | 4.8735 | 0.062408 | 4.9359
crankseg_2 | 7.3045 | 0.16736 | 0.0028366 | 0.0010096 | 7.4778 | crankseg_2 | 6.8983 | 0.063291 | 6.9616
nd24k | 15.744 | 0.26932 | 0.0063237 | 0.0010427 | 16.0227 | nd24k | 14.7469 | 0.13281 | 14.8797
TSOPF_RS_b2383 | 9.4684 | 0.18411 | 0.003877 | 0.00070148 | 9.6591 | TSOPF_RS_b2383 | 8.9928 | 0.095319 | 9.0882
mouse_gene | 15.6912 | 0.26078 | 0.0091423 | 0.00072682 | 15.9638 | mouse_gene | 14.6254 | 0.12716 | 14.7526
human_gene1 | 13.5085 | 0.24131 | 0.0045281 | 0.00050883 | 13.7568 | human_gene1 | 12.5556 | 0.12747 | 12.6831

## MVA2-9proc Balanced
atmosmodd | 5.8695 | 0.071955 | 0.00096941 | 0.0052266 | 5.9503 | atmosmodd | 6.3009 | 0.46667 | 6.7676
| 5.231 | 0.07065 | 0.00097609 | 0.0052154 | 5.3103 |  | 5.1081 | 0.46788 | 5.576
| 5.1875 | 0.072317 | 0.00099969 | 0.0052004 | 5.2686 |  | 5.1318 | 0.46777 | 5.5996
| 5.1749 | 0.071976 | 0.0010853 | 0.0052435 | 5.2556 |  | 5.0988 | 0.46806 | 5.5669
| 5.1909 | 0.072183 | 0.0010169 | 0.0052266 | 5.2719 |  | 5.0778 | 0.46771 | 5.5455
| 5.1575 | 0.071281 | 0.0010128 | 0.0052524 | 5.2376 |  | 5.1244 | 0.4658 | 5.5902
| 5.2054 | 0.071676 | 0.00099111 | 0.0051722 | 5.2858 |  | 5.0755 | 0.46784 | 5.5433
| 5.1782 | 0.071256 | 0.00099516 | 0.0052552 | 5.2584 |  | 5.103 | 0.46725 | 5.5702
| 5.2488 | 0.071785 | 0.00099492 | 0.005204 | 5.3293 |  | 5.0901 | 0.46868 | 5.5588
| 5.1673 | 0.07102 | 0.0010204 | 0.0052629 | 5.2472 |  | 5.0736 | 0.46744 | 5.5411
| 5.2611 | 0.07161 | 0.0010062 | 0.0052259 | 5.3415 |  | 5.2184 | 0.46751 | 5.6859
parabolic_fem | 2.7115 | 0.032187 | 0.0010757 | 0.0023017 | 2.7489 | parabolic_fem | 2.5379 | 0.36879 | 2.9067
| 2.3137 | 0.032664 | 0.00075531 | 0.0021679 | 2.3512 |  | 2.2675 | 0.36876 | 2.6363
| 2.3408 | 0.032686 | 0.00060081 | 0.0021355 | 2.378 |  | 2.2511 | 0.36891 | 2.62
| 2.2959 | 0.03294 | 0.000983 | 0.0022681 | 2.334 |  | 2.2607 | 0.36947 | 2.6302
| 2.3228 | 0.03192 | 0.00063467 | 0.0021632 | 2.3594 |  | 2.2509 | 0.36921 | 2.6201
| 2.3003 | 0.031771 | 0.0006218 | 0.0021362 | 2.3367 |  | 2.2432 | 0.36828 | 2.6115
| 2.2933 | 0.032241 | 0.0006032 | 0.0021343 | 2.3302 |  | 2.3172 | 0.36921 | 2.6864
| 2.3047 | 0.032606 | 0.00064707 | 0.00213 | 2.342 |  | 2.2674 | 0.36879 | 2.6362
| 2.3183 | 0.032622 | 0.00053573 | 0.0021329 | 2.3554 |  | 2.2653 | 0.36851 | 2.6338
| 2.3193 | 0.032585 | 0.00063682 | 0.0021379 | 2.3567 |  | 2.2644 | 0.36849 | 2.6329
| 2.3521 | 0.032422 | 0.00070941 | 0.0021708 | 2.3892 |  | 2.2926 | 0.36884 | 2.6614
rajat30 | 4.1447 | 0.34948 | 0.0010118 | 0.0095851 | 4.5081 | rajat30 | 4.2333 | 0.45782 | 4.6911
| 3.7726 | 0.3498 | 0.0010061 | 0.0098336 | 4.1364 |  | 3.8253 | 0.47239 | 4.2977
| 3.7734 | 0.35054 | 0.0010245 | 0.0093846 | 4.1375 |  | 3.8182 | 0.4748 | 4.293
| 3.8293 | 0.3503 | 0.0010517 | 0.0095093 | 4.1933 |  | 3.8693 | 0.48014 | 4.3495
| 3.772 | 0.34997 | 0.0010791 | 0.0093846 | 4.1354 |  | 3.7566 | 0.47408 | 4.2307
| 3.7541 | 0.35091 | 0.0010059 | 0.0095537 | 4.1188 |  | 3.7537 | 0.4727 | 4.2264
| 3.7546 | 0.35028 | 0.001097 | 0.00932 | 4.1185 |  | 3.9028 | 0.47985 | 4.3827
| 3.8599 | 0.35809 | 0.00096774 | 0.0095806 | 4.2317 |  | 3.749 | 0.47234 | 4.2213
| 3.7538 | 0.35001 | 0.00096345 | 0.0093586 | 4.1174 |  | 3.7551 | 0.4738 | 4.2289
| 3.7547 | 0.34986 | 0.00098372 | 0.0095315 | 4.1184 |  | 3.8456 | 0.47309 | 4.3187
| 3.8169 | 0.35092 | 0.0010191 | 0.0095042 | 4.1815 |  | 3.8509 | 0.4731 | 4.324
CurlCurl_3 | 9.4139 | 0.09415 | 0.0012817 | 0.0066884 | 9.5185 | CurlCurl_3 | 8.3846 | 0.59577 | 8.9804
| 7.6599 | 0.093677 | 0.0012493 | 0.0066125 | 7.7639 |  | 7.6875 | 0.60021 | 8.2877
| 7.7115 | 0.09454 | 0.0012848 | 0.0066647 | 7.8163 |  | 7.8301 | 0.59714 | 8.4273
| 7.7988 | 0.093989 | 0.0012851 | 0.0066349 | 7.9032 |  | 7.6909 | 0.59555 | 8.2865
| 7.8804 | 0.093671 | 0.0012474 | 0.0066326 | 7.9844 |  | 7.6286 | 0.59589 | 8.2245
| 7.6603 | 0.094082 | 0.0012779 | 0.0067837 | 7.7651 |  | 7.6253 | 0.59749 | 8.2228
| 7.6596 | 0.093063 | 0.0012524 | 0.0066674 | 7.7632 |  | 7.6177 | 0.59507 | 8.2128
| 7.692 | 0.094025 | 0.0012493 | 0.0066199 | 7.7965 |  | 7.6239 | 0.59721 | 8.2211
| 7.8808 | 0.093246 | 0.0012734 | 0.0067437 | 7.9847 |  | 7.6373 | 0.59584 | 8.2331
| 7.691 | 0.093854 | 0.0012856 | 0.0066416 | 7.7954 |  | 7.702 | 0.59537 | 8.2973
| 7.9048 | 0.09383 | 0.0012687 | 0.0066689 | 8.0091 |  | 7.7428 | 0.59655 | 8.3393
offshore | 3.1561 | 0.031519 | 0.00083327 | 0.0015402 | 3.1915 | offshore | 2.6726 | 0.36072 | 3.0333
| 2.4145 | 0.031 | 0.00055242 | 0.0015502 | 2.4491 |  | 2.4602 | 0.361 | 2.8212
| 2.4134 | 0.031442 | 0.00094104 | 0.0015662 | 2.449 |  | 2.4592 | 0.36571 | 2.8249
| 2.4116 | 0.031252 | 0.00056315 | 0.0015264 | 2.4466 |  | 2.4639 | 0.36163 | 2.8255
| 2.3944 | 0.031052 | 0.00057626 | 0.0015392 | 2.4292 |  | 2.4514 | 0.362 | 2.8134
| 2.4521 | 0.031568 | 0.00055885 | 0.001549 | 2.4873 |  | 2.4522 | 0.3606 | 2.8129
| 2.3909 | 0.03114 | 0.00082302 | 0.001519 | 2.4259 |  | 2.4767 | 0.36199 | 2.8387
| 2.4203 | 0.03154 | 0.00057483 | 0.0015352 | 2.4556 |  | 2.5104 | 0.36067 | 2.8711
| 2.4811 | 0.031098 | 0.0006032 | 0.0015318 | 2.5158 |  | 2.5934 | 0.36201 | 2.9554
| 2.3955 | 0.031226 | 0.00057483 | 0.0015356 | 2.4303 |  | 2.5092 | 0.36137 | 2.8705
| 2.493 | 0.031284 | 0.00066009 | 0.0015393 | 2.528 |  | 2.5049 | 0.36177 | 2.8667
FEM_3D_thermal2 | 2.1459 | 0.025659 | 0.00038934 | 0.0010784 | 2.1747 | FEM_3D_thermal2 | 2.3487 | 0.33161 | 2.6803
| 1.9485 | 0.025349 | 0.00042367 | 0.0014422 | 1.9774 |  | 2.0435 | 0.3327 | 2.3762
| 1.9397 | 0.030824 | 0.00045562 | 0.0014231 | 1.9742 |  | 2.0489 | 0.33222 | 2.3812
| 1.9893 | 0.029692 | 0.00038671 | 0.0010951 | 2.0223 |  | 2.0732 | 0.33219 | 2.4054
| 2.0029 | 0.027056 | 0.00039077 | 0.0010965 | 2.033 |  | 2.1119 | 0.33214 | 2.444
| 1.9557 | 0.025491 | 0.00038576 | 0.0014346 | 1.9848 |  | 2.0504 | 0.33243 | 2.3829
| 1.9962 | 0.029576 | 0.00073957 | 0.0010912 | 2.0293 |  | 2.0528 | 0.33161 | 2.3844
| 1.9379 | 0.024933 | 0.00039506 | 0.0010621 | 1.9658 |  | 2.0897 | 0.33235 | 2.4221
| 1.9548 | 0.025163 | 0.000386 | 0.0014427 | 1.9834 |  | 2.0383 | 0.33225 | 2.3705
| 1.9566 | 0.026006 | 0.00039482 | 0.0014432 | 1.986 |  | 2.0577 | 0.33173 | 2.3895
| 1.9828 | 0.026975 | 0.00043473 | 0.0012609 | 2.0131 |  | 2.0915 | 0.33212 | 2.4236
nlpkkt80 | 12.5823 | 0.16736 | 0.0025218 | 0.0041971 | 12.7589 | nlpkkt80 | 12.1309 | 0.4957 | 12.6266
| 11.6624 | 0.16629 | 0.0025356 | 0.0042546 | 11.8379 |  | 11.4245 | 0.5053 | 11.9298
| 11.4212 | 0.16568 | 0.0025418 | 0.0050456 | 11.5972 |  | 11.4616 | 0.4973 | 11.9589
| 11.5645 | 0.16677 | 0.0025361 | 0.0042059 | 11.7403 |  | 11.4102 | 0.4958 | 11.906
| 11.4363 | 0.16563 | 0.002538 | 0.0044293 | 11.6115 |  | 12.0975 | 0.5968 | 12.6943
| 11.9341 | 0.16621 | 0.002557 | 0.0042238 | 12.1095 |  | 11.4938 | 0.5151 | 12.0089
| 11.3517 | 0.16591 | 0.0025506 | 0.0055711 | 11.529 |  | 11.3682 | 0.4971 | 11.8653
| 11.4468 | 0.1667 | 0.0025542 | 0.0042746 | 11.6228 |  | 11.4626 | 0.5043 | 11.9669
| 11.6687 | 0.16552 | 0.0025344 | 0.0042543 | 11.8432 |  | 12.1195 | 0.4955 | 12.615
| 11.4989 | 0.16573 | 0.0025156 | 0.0042639 | 11.6737 |  | 11.4146 | 0.496 | 11.9106
| 11.6567 | 0.16618 | 0.0025385 | 0.004472 | 11.8324 |  | 11.6383 | 0.50989 | 12.1482
CO | 4.3696 | 0.048575 | 0.00092983 | 0.0014205 | 4.4219 | CO | 4.892 | 0.35612 | 5.2481
| 4.1209 | 0.047953 | 0.0009346 | 0.0013726 | 4.1728 |  | 4.1559 | 0.35586 | 4.5118
| 4.2296 | 0.048353 | 0.00091958 | 0.0013731 | 4.282 |  | 4.1341 | 0.35633 | 4.4904
| 4.1677 | 0.048008 | 0.00092387 | 0.0013821 | 4.2196 |  | 4.1648 | 0.3566 | 4.5214
| 4.1182 | 0.048236 | 0.00092888 | 0.0014074 | 4.1705 |  | 4.1287 | 0.35562 | 4.4843
| 4.0961 | 0.048724 | 0.001111 | 0.0014014 | 4.1491 |  | 4.1473 | 0.35578 | 4.5031
| 4.1216 | 0.048339 | 0.00092483 | 0.0013974 | 4.1738 |  | 4.2289 | 0.35677 | 4.5857
| 4.0905 | 0.04859 | 0.00090838 | 0.0014191 | 4.1429 |  | 4.2257 | 0.35628 | 4.582
| 4.087 | 0.048517 | 0.00090241 | 0.0014041 | 4.1395 |  | 4.1391 | 0.35584 | 4.4949
| 4.1183 | 0.04824 | 0.00093556 | 0.001426 | 4.1705 |  | 4.1405 | 0.35756 | 4.498
| 4.152 | 0.048354 | 0.0009419 | 0.0014004 | 4.2043 |  | 4.2357 | 0.35628 | 4.592
gsm_106857 | 14.604 | 0.12539 | 0.0022387 | 0.0031023 | 14.7369 | gsm_106857 | 14.984 | 0.4463 | 15.4303
| 13.1135 | 0.12539 | 0.0021803 | 0.003109 | 13.2463 |  | 13.5363 | 0.4463 | 13.9826
| 13.0488 | 0.12617 | 0.0022376 | 0.0031209 | 13.1825 |  | 13.5167 | 0.4644 | 13.9811
| 13.1322 | 0.12598 | 0.0022299 | 0.0030541 | 13.2656 |  | 13.5146 | 0.4456 | 13.9602
| 13.1634 | 0.12576 | 0.0021973 | 0.0030703 | 13.2966 |  | 13.4788 | 0.4454 | 13.9242
| 13.0768 | 0.12555 | 0.0022266 | 0.0030537 | 13.2097 |  | 13.4206 | 0.4448 | 13.8654
| 13.1862 | 0.12537 | 0.0022314 | 0.0030642 | 13.3191 |  | 13.4253 | 0.4468 | 13.8721
| 13.1704 | 0.12606 | 0.0022125 | 0.0030139 | 13.3037 |  | 14.0085 | 0.4981 | 14.5066
| 13.3249 | 0.12573 | 0.0021899 | 0.0030484 | 13.458 |  | 13.406 | 0.4459 | 13.8519
| 13.4505 | 0.12565 | 0.0023167 | 0.0043979 | 13.5862 |  | 13.5889 | 0.4456 | 14.0345
| 13.3271 | 0.12571 | 0.0022261 | 0.0032035 | 13.4605 |  | 13.688 | 0.45292 | 14.1409
msdoor | 11.6472 | 0.10867 | 0.0020258 | 0.0039153 | 11.7638 | msdoor | 12.9377 | 0.4258 | 13.3635
| 10.5212 | 0.10861 | 0.0019588 | 0.0037301 | 10.6373 |  | 11.1537 | 0.4259 | 11.5796
| 10.5126 | 0.10915 | 0.0019054 | 0.0035303 | 10.6289 |  | 11.0988 | 0.4254 | 11.5242
| 10.5936 | 0.10982 | 0.001977 | 0.0035443 | 10.7107 |  | 11.2254 | 0.4252 | 11.6506
| 10.4861 | 0.10788 | 0.0019214 | 0.0033572 | 10.601 |  | 11.0655 | 0.4255 | 11.491
| 10.7498 | 0.10848 | 0.0019751 | 0.003401 | 10.8655 |  | 11.4927 | 0.4246 | 11.9173
| 10.6209 | 0.10843 | 0.0018952 | 0.0034251 | 10.7364 |  | 11.0838 | 0.4265 | 11.5103
| 10.506 | 0.10897 | 0.0019476 | 0.00334 | 10.6219 |  | 11.1593 | 0.4252 | 11.5845
| 10.4909 | 0.108 | 0.0018926 | 0.0034273 | 10.6059 |  | 11.1088 | 0.4262 | 11.535
| 10.5083 | 0.10978 | 0.0018854 | 0.0034328 | 10.6251 |  | 11.1027 | 0.4245 | 11.5272
| 10.6637 | 0.10878 | 0.0019384 | 0.0035103 | 10.7797 |  | 11.3428 | 0.42548 | 11.7683
bmw3_2 | 6.9014 | 0.066601 | 0.0013101 | 0.0017149 | 6.9727 | bmw3_2 | 6.8102 | 0.37447 | 7.1847
| 5.9754 | 0.065921 | 0.0013335 | 0.0016057 | 6.0459 |  | 6.3888 | 0.37399 | 6.7628
| 6.1494 | 0.066062 | 0.0012989 | 0.0015607 | 6.2199 |  | 6.3352 | 0.37503 | 6.7102
| 5.9511 | 0.066309 | 0.0012934 | 0.0014515 | 6.0218 |  | 6.341 | 0.37356 | 6.7146
| 5.9547 | 0.06637 | 0.0013301 | 0.0014608 | 6.0254 |  | 6.1447 | 0.374 | 6.5187
| 5.9359 | 0.065796 | 0.001302 | 0.0014458 | 6.0061 |  | 6.1946 | 0.3743 | 6.5689
| 5.9957 | 0.0664 | 0.0013402 | 0.0014687 | 6.0664 |  | 6.1451 | 0.374 | 6.5191
| 5.9906 | 0.066331 | 0.0013337 | 0.001441 | 6.061 |  | 6.1684 | 0.37393 | 6.5423
| 5.9686 | 0.06629 | 0.0013118 | 0.001472 | 6.0394 |  | 6.167 | 0.37397 | 6.541
| 6.0531 | 0.065366 | 0.0013277 | 0.001436 | 6.1229 |  | 6.2777 | 0.3735 | 6.6512
| 6.0876 | 0.066145 | 0.0013181 | 0.0015057 | 6.1582 |  | 6.2973 | 0.37407 | 6.6713
BenElechi1 | 7.7239 | 0.077355 | 0.0013807 | 0.0016761 | 7.806 | BenElechi1 | 7.9165 | 0.38759 | 8.3041
| 7.2801 | 0.077756 | 0.0013549 | 0.0015895 | 7.3624 |  | 7.349 | 0.38721 | 7.7362
| 7.1532 | 0.076629 | 0.0013721 | 0.0015631 | 7.2343 |  | 7.3054 | 0.38739 | 7.6928
| 7.2294 | 0.077434 | 0.0013964 | 0.0015407 | 7.3115 |  | 7.1285 | 0.38702 | 7.5156
| 7.2465 | 0.07644 | 0.0013769 | 0.0015311 | 7.3275 |  | 7.1348 | 0.38776 | 7.5226
| 7.2062 | 0.077036 | 0.0013578 | 0.0015774 | 7.2877 |  | 7.1257 | 0.38711 | 7.5128
| 7.3811 | 0.076171 | 0.0013556 | 0.0014677 | 7.4617 |  | 7.2991 | 0.38748 | 7.6866
| 7.1472 | 0.077244 | 0.0013919 | 0.0014486 | 7.229 |  | 7.369 | 0.38715 | 7.7561
| 7.1456 | 0.0762 | 0.0013793 | 0.0015051 | 7.2263 |  | 7.2914 | 0.38775 | 7.6792
| 7.3412 | 0.077804 | 0.0013857 | 0.0014484 | 7.4234 |  | 7.1668 | 0.38681 | 7.5537
| 7.2854 | 0.077007 | 0.0013751 | 0.0015348 | 7.367 |  | 7.3086 | 0.38733 | 7.6959
t3dh | 2.6705 | 0.028341 | 0.00058246 | 0.00092316 | 2.7018 | t3dh | 2.6831 | 0.33372 | 3.0168
| 2.5082 | 0.028551 | 0.00057673 | 0.00091791 | 2.5398 |  | 2.4994 | 0.33297 | 2.8324
| 2.5253 | 0.028472 | 0.00054336 | 0.00092745 | 2.5567 |  | 2.5205 | 0.33307 | 2.8536
| 2.5205 | 0.028434 | 0.00056982 | 0.00095582 | 2.553 |  | 2.5713 | 0.334 | 2.9053
| 2.4959 | 0.027698 | 0.0005815 | 0.0009191 | 2.5267 |  | 2.4913 | 0.33279 | 2.8241
| 2.4942 | 0.028086 | 0.00056362 | 0.00093436 | 2.5253 |  | 2.5202 | 0.33386 | 2.854
| 2.5294 | 0.028819 | 0.00054049 | 0.00094867 | 2.5614 |  | 2.4979 | 0.33343 | 2.8314
| 2.5144 | 0.028688 | 0.00056028 | 0.00094986 | 2.5462 |  | 2.5168 | 0.33355 | 2.8504
| 2.4937 | 0.028014 | 0.00066829 | 0.0009408 | 2.5247 |  | 2.4986 | 0.33462 | 2.8332
| 2.522 | 0.028448 | 0.00059199 | 0.00097346 | 2.5549 |  | 2.5099 | 0.33383 | 2.8437
| 2.5274 | 0.028355 | 0.00057786 | 0.00093906 | 2.559 |  | 2.5309 | 0.33358 | 2.8645
F2 | 3.5173 | 0.032604 | 0.00077915 | 0.00085902 | 3.5531 | F2 | 3.1371 | 0.33691 | 3.474
| 3.0751 | 0.032203 | 0.00062633 | 0.00087786 | 3.1105 |  | 2.9762 | 0.33756 | 3.3138
| 3.141 | 0.032613 | 0.00090742 | 0.00088 | 3.1768 |  | 3.0102 | 0.33882 | 3.349
| 2.9875 | 0.032435 | 0.00068068 | 0.00087404 | 3.0231 |  | 2.8892 | 0.33799 | 3.2272
| 2.9014 | 0.032594 | 0.00063252 | 0.00088263 | 2.9371 |  | 2.8954 | 0.33817 | 3.2335
| 3.224 | 0.034016 | 0.00067592 | 0.00086498 | 3.2611 |  | 2.9119 | 0.33828 | 3.2502
| 2.8793 | 0.034058 | 0.00060678 | 0.00086331 | 2.9164 |  | 2.9017 | 0.33761 | 3.2393
| 3.1799 | 0.033508 | 0.00055504 | 0.00086641 | 3.2163 |  | 2.8875 | 0.3383 | 3.2258
| 3.1459 | 0.034266 | 0.00075269 | 0.00086284 | 3.1834 |  | 2.8898 | 0.33785 | 3.2276
| 2.9479 | 0.033808 | 0.00065255 | 0.00083852 | 2.9848 |  | 2.9756 | 0.33777 | 3.3134
| 3.0999 | 0.033211 | 0.00068691 | 0.00086696 | 3.1363 |  | 2.9475 | 0.33793 | 3.2854
consph | 3.5543 | 0.13633 | 0.00060248 | 0.00090313 | 3.6936 | consph | 3.5276 | 0.34239 | 3.8699
| 3.3815 | 0.038798 | 0.00063753 | 0.00092149 | 3.4236 |  | 3.2555 | 0.34218 | 3.5976
| 3.2183 | 0.037749 | 0.00072217 | 0.00091934 | 3.2593 |  | 3.2542 | 0.34239 | 3.5966
| 3.2792 | 0.039181 | 0.00071764 | 0.00092363 | 3.3215 |  | 3.3147 | 0.34174 | 3.6565
| 3.1777 | 0.037867 | 0.00071835 | 0.00089073 | 3.2187 |  | 3.2656 | 0.34176 | 3.6074
| 3.7024 | 0.037845 | 0.0007484 | 0.00090313 | 3.7433 |  | 3.2485 | 0.34204 | 3.5905
| 3.2038 | 0.038859 | 0.00078726 | 0.00089335 | 3.2461 |  | 3.2663 | 0.34184 | 3.6081
| 3.257 | 0.038036 | 0.00066423 | 0.0008955 | 3.2982 |  | 3.249 | 0.34195 | 3.591
| 3.2055 | 0.037683 | 0.00071979 | 0.0009098 | 3.2464 |  | 3.2849 | 0.34131 | 3.6262
| 3.1751 | 0.038363 | 0.00065517 | 0.00090694 | 3.2166 |  | 3.2532 | 0.34193 | 3.5951
| 3.3155 | 0.048071 | 0.0006973 | 0.00090671 | 3.3667 |  | 3.2919 | 0.34195 | 3.6339
SiO2 | 6.8474 | 0.22699 | 0.0013533 | 0.00099397 | 7.0784 | SiO2 | 7.0308 | 0.37694 | 7.4077
| 6.1284 | 0.071953 | 0.0013895 | 0.00097012 | 6.2045 |  | 6.4739 | 0.37625 | 6.8502
| 6.1524 | 0.072081 | 0.0013366 | 0.0009892 | 6.2284 |  | 6.4325 | 0.37569 | 6.8082
| 6.025 | 0.071896 | 0.0013442 | 0.00098276 | 6.1008 |  | 6.4093 | 0.38035 | 6.7896
| 5.9493 | 0.072537 | 0.0013385 | 0.00098944 | 6.0258 |  | 6.3865 | 0.37356 | 6.7601
| 6.0653 | 0.072222 | 0.0013387 | 0.00099707 | 6.1417 |  | 6.3605 | 0.3732 | 6.7337
| 6.0254 | 0.071834 | 0.0013397 | 0.00099468 | 6.1012 |  | 6.2977 | 0.37457 | 6.6723
| 5.9874 | 0.071617 | 0.0013735 | 0.00098753 | 6.0632 |  | 6.2318 | 0.37337 | 6.6052
| 6.165 | 0.071759 | 0.0013595 | 0.00098896 | 6.2405 |  | 6.3868 | 0.37294 | 6.7598
| 6.0933 | 0.071609 | 0.0013387 | 0.00098801 | 6.1687 |  | 6.3387 | 0.37339 | 6.7121
| 6.1439 | 0.08745 | 0.0013512 | 0.00098817 | 6.2353 |  | 6.4349 | 0.37503 | 6.8099
torso1 | 10.5498 | 0.18459 | 0.0011549 | 0.0010409 | 10.7384 | torso1 | 10.6252 | 0.4362 | 11.0614
| 9.271 | 0.10877 | 0.0016 | 0.0009048 | 9.3841 |  | 9.4786 | 0.41188 | 9.8905
| 8.9849 | 0.10474 | 0.0013194 | 0.00092077 | 9.0938 |  | 9.4291 | 0.41199 | 9.8411
| 9.4869 | 0.14563 | 0.0014579 | 0.00093031 | 9.6369 |  | 9.3512 | 0.41114 | 9.7624
| 8.9665 | 0.1032 | 0.0012977 | 0.00090647 | 9.0736 |  | 9.3387 | 0.42727 | 9.766
| 9.2733 | 0.13904 | 0.0012953 | 0.00092626 | 9.4166 |  | 9.5656 | 0.41448 | 9.9801
| 8.9172 | 0.10248 | 0.0013192 | 0.00091171 | 9.0238 |  | 9.2823 | 0.40834 | 9.6906
| 8.961 | 0.1401 | 0.0011356 | 0.00092864 | 9.105 |  | 9.0978 | 0.40525 | 9.5031
| 9.1033 | 0.10239 | 0.0011306 | 0.00093341 | 9.2095 |  | 8.9957 | 0.40569 | 9.4014
| 9.0802 | 0.1374 | 0.0011601 | 0.00091767 | 9.2217 |  | 8.9854 | 0.4058 | 9.3912
| 9.2594 | 0.12683 | 0.0012871 | 0.0009321 | 9.3903 |  | 9.415 | 0.4138 | 9.8288
dielFilterV3real | 31.4741 | 0.81734 | 0.0043008 | 0.0074675 | 32.3059 | dielFilterV3real | 32.0121 | 1.0323 | 33.0444
| 28.287 | 0.29843 | 0.0068374 | 0.0087464 | 28.6035 |  | 32.9225 | 1.198 | 34.1205
| 27.4026 | 0.29343 | 0.004277 | 0.0073977 | 27.7103 |  | 27.891 | 0.7216 | 28.6126
| 27.1998 | 0.29132 | 0.0042574 | 0.0074356 | 27.5055 |  | 27.7215 | 0.7147 | 28.4362
| 28.0466 | 0.29207 | 0.0042694 | 0.0075796 | 28.3533 |  | 27.1654 | 0.7441 | 27.9095
| 27.9949 | 0.29093 | 0.0041928 | 0.0074334 | 28.3003 |  | 27.1951 | 0.8992 | 28.0943
| 27.378 | 0.29096 | 0.0040648 | 0.0075147 | 27.6832 |  | 27.4668 | 1.0584 | 28.5252
| 27.2307 | 0.34515 | 0.0040703 | 0.0073955 | 27.5901 |  | 27.4768 | 0.7469 | 28.2237
| 27.3314 | 0.2927 | 0.0042455 | 0.0075815 | 27.6386 |  | 27.543 | 0.7472 | 28.2902
| 27.4479 | 0.29113 | 0.0042579 | 0.0074592 | 27.7532 |  | 27.3776 | 0.7483 | 28.1259
| 27.9793 | 0.35035 | 0.0044773 | 0.0076011 | 28.3444 |  | 28.4772 | 0.86107 | 29.3383
RM07R | 23.5404 | 0.29048 | 0.0037391 | 0.0024552 | 23.839 | RM07R | 23.9809 | 0.5452 | 24.5261
| 21.4758 | 0.23459 | 0.0040247 | 0.002449 | 21.7188 |  | 22.156 | 0.6555 | 22.8115
| 21.4146 | 0.23294 | 0.0040045 | 0.0024433 | 21.6559 |  | 21.5157 | 0.5303 | 22.046
| 21.3422 | 0.23208 | 0.0040379 | 0.0025182 | 21.5828 |  | 21.4228 | 0.5274 | 21.9502
| 21.2641 | 0.27727 | 0.0040216 | 0.0024436 | 21.5497 |  | 21.4964 | 0.5706 | 22.067
| 20.8345 | 0.29181 | 0.0039792 | 0.0024972 | 21.1346 |  | 21.6576 | 0.5262 | 22.1838
| 21.1786 | 0.28504 | 0.0038204 | 0.0024884 | 21.4717 |  | 21.3972 | 0.5711 | 21.9683
| 21.1681 | 0.23071 | 0.003767 | 0.0024664 | 21.4071 |  | 21.8341 | 0.5228 | 22.3569
| 20.9551 | 0.27875 | 0.0038886 | 0.0024877 | 21.2419 |  | 21.5779 | 0.5232 | 22.1011
| 20.7221 | 0.23153 | 0.0039883 | 0.0024915 | 20.9617 |  | 21.6589 | 0.5797 | 22.2386
| 21.3896 | 0.25852 | 0.0039271 | 0.002474 | 21.6563 |  | 21.8697 | 0.5552 | 22.4249
m_t1 | 5.2232 | 0.056159 | 0.0007844 | 0.00096989 | 5.2826 | m_t1 | 5.2557 | 0.36126 | 5.617
| 4.8236 | 0.056256 | 0.00075674 | 0.00097776 | 4.8831 |  | 4.8931 | 0.36146 | 5.2546
| 4.8397 | 0.0561 | 0.0007441 | 0.00096321 | 4.8991 |  | 4.8777 | 0.36128 | 5.2389
| 4.985 | 0.056867 | 0.00071931 | 0.0009706 | 5.0452 |  | 4.8931 | 0.36096 | 5.254
| 4.8009 | 0.056185 | 0.00075698 | 0.00095606 | 4.8605 |  | 4.8777 | 0.36166 | 5.2393
| 4.8766 | 0.056212 | 0.00076914 | 0.00095654 | 4.9361 |  | 5.0029 | 0.36112 | 5.364
| 4.9562 | 0.056105 | 0.00074172 | 0.00096464 | 5.0154 |  | 4.8988 | 0.36165 | 5.2604
| 4.8356 | 0.056104 | 0.00074196 | 0.00098753 | 4.8952 |  | 4.9336 | 0.36088 | 5.2945
| 5.9244 | 0.056454 | 0.00071096 | 0.00097609 | 5.9842 |  | 4.8881 | 0.3613 | 5.2494
| 4.7926 | 0.056604 | 0.00074434 | 0.0009582 | 4.8526 |  | 4.8809 | 0.36147 | 5.2424
| 5.0058 | 0.056305 | 0.00074697 | 0.00096805 | 5.0654 |  | 4.9402 | 0.3613 | 5.3015
crankseg_2 | 8.5374 | 0.12488 | 0.001045 | 0.00091982 | 8.6658 | crankseg_2 | 7.9373 | 0.39267 | 8.33
| 7.7014 | 0.080905 | 0.0012465 | 0.00092578 | 7.7862 |  | 7.4271 | 0.39086 | 7.818
| 7.5466 | 0.081184 | 0.0011291 | 0.00092363 | 7.6314 |  | 7.3854 | 0.44121 | 7.8266
| 7.6793 | 0.079763 | 0.001096 | 0.00093603 | 7.7628 |  | 7.3361 | 0.38956 | 7.7256
| 7.483 | 0.079837 | 0.0011849 | 0.00093126 | 7.5665 |  | 7.3238 | 0.38942 | 7.7132
| 7.3725 | 0.080074 | 0.0013277 | 0.0009098 | 7.4564 |  | 7.5729 | 0.38863 | 7.9615
| 7.5765 | 0.12237 | 0.001343 | 0.00092816 | 7.7026 |  | 7.4901 | 0.38861 | 7.8787
| 7.3445 | 0.080714 | 0.0012379 | 0.00091481 | 7.4291 |  | 7.2895 | 0.38914 | 7.6786
| 7.5438 | 0.080584 | 0.0013618 | 0.00092578 | 7.6281 |  | 7.5104 | 0.38925 | 7.8997
| 7.431 | 0.079789 | 0.0013215 | 0.00091457 | 7.5147 |  | 7.4738 | 0.38842 | 7.8623
| 7.6216 | 0.08901 | 0.0012294 | 0.00092297 | 7.7144 |  | 7.4746 | 0.39478 | 7.8694
nd24k | 18.3342 | 0.33013 | 0.001523 | 0.0011098 | 18.6684 | nd24k | 16.5075 | 0.4989 | 17.0064
| 15.7152 | 0.16808 | 0.0020442 | 0.0010829 | 15.888 |  | 15.3295 | 0.4594 | 15.7889
| 16.0261 | 0.17409 | 0.0021148 | 0.0010812 | 16.205 |  | 15.2106 | 0.4606 | 15.6712
| 15.2975 | 0.17388 | 0.0022557 | 0.0010836 | 15.4762 |  | 15.1875 | 0.4601 | 15.6476
| 15.3334 | 0.17564 | 0.0019841 | 0.0010815 | 15.5137 |  | 15.4653 | 0.4981 | 15.9634
| 15.4227 | 0.17746 | 0.0018587 | 0.0010772 | 15.6047 |  | 15.3371 | 0.4597 | 15.7968
| 15.2869 | 0.17467 | 0.0020852 | 0.0010841 | 15.4662 |  | 15.1024 | 0.4604 | 15.5628
| 15.3149 | 0.17589 | 0.0021319 | 0.0010648 | 15.4956 |  | 15.302 | 0.4604 | 15.7624
| 15.3979 | 0.17534 | 0.0021884 | 0.0010877 | 15.578 |  | 15.1764 | 0.6482 | 15.8246
| 15.6901 | 0.17688 | 0.0023034 | 0.0010746 | 15.8719 |  | 15.2395 | 0.46 | 15.6995
| 15.7819 | 0.19021 | 0.0020489 | 0.0010827 | 15.9768 |  | 15.3858 | 0.48658 | 15.8724
TSOPF_RS_b2383 | 10.1468 | 0.096482 | 0.004035 | 0.00041509 | 10.249 | TSOPF_RS_b2383 | 9.9398 | 0.39457 | 10.3344
| 9.2436 | 0.095119 | 0.0026856 | 0.00045037 | 9.3433 |  | 9.2976 | 0.39321 | 9.6908
| 9.1501 | 0.095292 | 0.0028243 | 0.00042415 | 9.2502 |  | 9.3809 | 0.39283 | 9.7737
| 9.1422 | 0.16077 | 0.0027018 | 0.00043011 | 9.3076 |  | 9.2832 | 0.39252 | 9.6757
| 9.2199 | 0.096114 | 0.0026336 | 0.00044799 | 9.3206 |  | 9.2949 | 0.43928 | 9.7342
| 9.2082 | 0.093491 | 0.0026577 | 0.00043106 | 9.3064 |  | 9.3199 | 0.39823 | 9.7181
| 9.1172 | 0.09333 | 0.0026956 | 0.00043201 | 9.2151 |  | 9.285 | 0.39711 | 9.6821
| 9.1628 | 0.093693 | 0.0028472 | 0.00042749 | 9.2612 |  | 9.2826 | 0.40286 | 9.6855
| 9.4673 | 0.094099 | 0.0026421 | 0.0004549 | 9.566 |  | 9.5548 | 0.39348 | 9.9483
| 9.1926 | 0.094713 | 0.0025978 | 0.00041652 | 9.2917 |  | 9.346 | 0.39414 | 9.7401
| 9.3051 | 0.10131 | 0.0028321 | 0.00043297 | 9.4111 |  | 9.3985 | 0.39982 | 9.7983
mouse_gene | 17.7766 | 0.22692 | 0.0041192 | 0.00072217 | 18.01 | mouse_gene | 16.6956 | 0.4722 | 17.1678
| 16.112 | 0.19476 | 0.0054283 | 0.0006361 | 16.3144 |  | 15.4949 | 0.4611 | 15.956
| 15.8759 | 0.17674 | 0.0050786 | 0.00064897 | 16.0603 |  | 15.4289 | 0.4628 | 15.8917
| 15.5389 | 0.20245 | 0.0050929 | 0.00064707 | 15.7487 |  | 15.467 | 0.4616 | 15.9286
| 15.7896 | 0.18182 | 0.0051014 | 0.00066066 | 15.9789 |  | 15.8528 | 0.5131 | 16.3659
| 16.5034 | 0.3105 | 0.0056162 | 0.000628 | 16.8218 |  | 15.4772 | 0.4614 | 15.9386
| 16.204 | 0.23037 | 0.0052273 | 0.00065136 | 16.4417 |  | 15.5646 | 0.4619 | 16.0265
| 16.7877 | 0.17885 | 0.0052018 | 0.00065017 | 16.9738 |  | 15.4856 | 0.4623 | 15.9479
| 16.6321 | 0.22512 | 0.0050352 | 0.00062394 | 16.8657 |  | 15.5635 | 0.5896 | 16.1531
| 16.4534 | 0.2075 | 0.0045598 | 0.00064588 | 16.6678 |  | 15.4393 | 0.462 | 15.9013
| 16.3674 | 0.2135 | 0.0050461 | 0.00065143 | 16.5883 |  | 15.6469 | 0.4808 | 16.1277
human_gene1 | 14.3354 | 0.21705 | 0.0022173 | 0.00049877 | 14.5566 | human_gene1 | 14.3968 | 0.436 | 14.8328
| 13.5584 | 0.22144 | 0.0028427 | 0.00046611 | 13.7847 |  | 13.1155 | 0.4338 | 13.5493
| 13.5581 | 0.14678 | 0.0026123 | 0.00046921 | 13.7096 |  | 13.1735 | 0.4903 | 13.6638
| 13.2946 | 0.14546 | 0.0026746 | 0.00047517 | 13.4449 |  | 13.5262 | 0.4349 | 13.9611
| 13.4912 | 0.14677 | 0.0022812 | 0.00046301 | 13.6424 |  | 13.1 | 0.4342 | 13.5342
| 13.7445 | 0.1476 | 0.0024524 | 0.00045395 | 13.8965 |  | 13.1498 | 0.433 | 13.5828
| 13.8972 | 0.16266 | 0.0025365 | 0.00046396 | 14.0643 |  | 13.0851 | 0.4328 | 13.5179
| 14.3359 | 0.14927 | 0.0025849 | 0.00046468 | 14.4897 |  | 13.155 | 0.4711 | 13.6261
| 13.49 | 0.16797 | 0.0025687 | 0.00045657 | 13.6623 |  | 13.1455 | 0.4345 | 13.58
| 13.8389 | 0.14826 | 0.0024695 | 0.0004561 | 13.9918 |  | 14.016 | 0.4345 | 14.4505
| 13.7544 | 0.16533 | 0.002524 | 0.00046675 | 13.9243 |  | 13.3863 | 0.44351 | 13.8298
atmosmodd | 5.2611 | 0.07161 | 0.0010062 | 0.0052259 | 5.3415 | atmosmodd | 5.2184 | 0.46751 | 5.6859
parabolic_fem | 2.3521 | 0.032422 | 0.00070941 | 0.0021708 | 2.3892 | parabolic_fem | 2.2926 | 0.36884 | 2.6614
rajat30 | 3.8169 | 0.35092 | 0.0010191 | 0.0095042 | 4.1815 | rajat30 | 3.8509 | 0.4731 | 4.324
CurlCurl_3 | 7.9048 | 0.09383 | 0.0012687 | 0.0066689 | 8.0091 | CurlCurl_3 | 7.7428 | 0.59655 | 8.3393
offshore | 2.493 | 0.031284 | 0.00066009 | 0.0015393 | 2.528 | offshore | 2.5049 | 0.36177 | 2.8667
FEM_3D_thermal2 | 1.9828 | 0.026975 | 0.00043473 | 0.0012609 | 2.0131 | FEM_3D_thermal2 | 2.0915 | 0.33212 | 2.4236
nlpkkt80 | 11.6567 | 0.16618 | 0.0025385 | 0.004472 | 11.8324 | nlpkkt80 | 11.6383 | 0.50989 | 12.1482
CO | 4.1183 | 0.04824 | 0.00093556 | 0.001426 | 4.1705 | CO | 4.1405 | 0.35756 | 4.498
gsm_106857 | 13.3271 | 0.12571 | 0.0022261 | 0.0032035 | 13.4605 | gsm_106857 | 13.688 | 0.45292 | 14.1409
msdoor | 10.6637 | 0.10878 | 0.0019384 | 0.0035103 | 10.7797 | msdoor | 11.3428 | 0.42548 | 11.7683
bmw3_2 | 6.0876 | 0.066145 | 0.0013181 | 0.0015057 | 6.1582 | bmw3_2 | 6.2973 | 0.37407 | 6.6713
BenElechi1 | 7.2854 | 0.077007 | 0.0013751 | 0.0015348 | 7.367 | BenElechi1 | 7.3086 | 0.38733 | 7.6959
t3dh | 2.5274 | 0.028355 | 0.00057786 | 0.00093906 | 2.559 | t3dh | 2.5309 | 0.33358 | 2.8645
F2 | 3.0999 | 0.033211 | 0.00068691 | 0.00086696 | 3.1363 | F2 | 2.9475 | 0.33793 | 3.2854
consph | 3.3155 | 0.048071 | 0.0006973 | 0.00090671 | 3.3667 | consph | 3.2919 | 0.34195 | 3.6339
SiO2 | 6.1439 | 0.08745 | 0.0013512 | 0.00098817 | 6.2353 | SiO2 | 6.4349 | 0.37503 | 6.8099
torso1 | 9.2594 | 0.12683 | 0.0012871 | 0.0009321 | 9.3903 | torso1 | 9.415 | 0.4138 | 9.8288
dielFilterV3real | 27.9793 | 0.35035 | 0.0044773 | 0.0076011 | 28.3444 | dielFilterV3real | 28.4772 | 0.86107 | 29.3383
RM07R | 21.3896 | 0.25852 | 0.0039271 | 0.002474 | 21.6563 | RM07R | 21.8697 | 0.5552 | 22.4249
m_t1 | 5.0058 | 0.056305 | 0.00074697 | 0.00096805 | 5.0654 | m_t1 | 4.9402 | 0.3613 | 5.3015
crankseg_2 | 7.6216 | 0.08901 | 0.0012294 | 0.00092297 | 7.7144 | crankseg_2 | 7.4746 | 0.39478 | 7.8694
nd24k | 15.7819 | 0.19021 | 0.0020489 | 0.0010827 | 15.9768 | nd24k | 15.3858 | 0.48658 | 15.8724
TSOPF_RS_b2383 | 9.3051 | 0.10131 | 0.0028321 | 0.00043297 | 9.4111 | TSOPF_RS_b2383 | 9.3985 | 0.39982 | 9.7983
mouse_gene | 16.3674 | 0.2135 | 0.0050461 | 0.00065143 | 16.5883 | mouse_gene | 15.6469 | 0.4808 | 16.1277
human_gene1 | 13.7544 | 0.16533 | 0.002524 | 0.00046675 | 13.9243 | human_gene1 | 13.3863 | 0.44351 | 13.8298

## MVA2-16proc Balanced
atmosmodd | 6.1722 | 0.079322 | 0.00070977 | 0.005357 | 6.2602 | atmosmodd | 5.5711 | 0.71802 | 6.2892
| 5.3066 | 0.079306 | 0.00071287 | 0.0053129 | 5.3944 |  | 5.4936 | 0.7182 | 6.2118
| 5.3323 | 0.079464 | 0.00069213 | 0.0054359 | 5.4204 |  | 5.4685 | 0.71588 | 6.1843
| 5.3336 | 0.079347 | 0.00069213 | 0.0053422 | 5.4215 |  | 5.5903 | 0.71622 | 6.3065
| 5.2781 | 0.078179 | 0.00070238 | 0.0053885 | 5.365 |  | 5.4814 | 0.71634 | 6.1978
| 5.3057 | 0.079123 | 0.00078607 | 0.0055177 | 5.3937 |  | 5.4622 | 0.71583 | 6.1781
| 5.3572 | 0.078748 | 0.00072932 | 0.0053472 | 5.4444 |  | 5.6281 | 0.71513 | 6.3432
| 5.3284 | 0.07878 | 0.00071263 | 0.0054545 | 5.4157 |  | 5.4828 | 0.71595 | 6.1987
| 5.3301 | 0.078593 | 0.00075913 | 0.0053661 | 5.4172 |  | 5.4554 | 0.71628 | 6.1717
| 5.302 | 0.078632 | 0.0006845 | 0.0054383 | 5.3891 |  | 5.4827 | 0.71594 | 6.1986
| 5.4046 | 0.078949 | 0.00071809 | 0.0053961 | 5.4922 |  | 5.5116 | 0.71638 | 6.228
parabolic_fem | 3.1199 | 0.036118 | 0.00039983 | 0.0026736 | 3.1608 | parabolic_fem | 2.3363 | 0.65281 | 2.9891
| 2.3835 | 0.036121 | 0.00042295 | 0.0026736 | 2.4244 |  | 2.3341 | 0.65341 | 2.9875
| 2.3988 | 0.036429 | 0.00042343 | 0.0026827 | 2.4402 |  | 2.351 | 0.65308 | 3.0041
| 2.3391 | 0.036228 | 0.00074458 | 0.002738 | 2.3805 |  | 2.3304 | 0.65293 | 2.9833
| 2.3677 | 0.036473 | 0.00043893 | 0.0026319 | 2.409 |  | 2.352 | 0.65226 | 3.0043
| 2.3437 | 0.036435 | 0.00044036 | 0.0026984 | 2.385 |  | 2.3363 | 0.65262 | 2.9889
| 2.3295 | 0.03664 | 0.00037932 | 0.0026987 | 2.3709 |  | 2.3334 | 0.65223 | 2.9857
| 2.3354 | 0.036608 | 0.00045371 | 0.002635 | 2.3768 |  | 2.3894 | 0.65332 | 3.0427
| 2.3362 | 0.03641 | 0.00043416 | 0.0026545 | 2.3775 |  | 2.4268 | 0.65264 | 3.0794
| 2.3533 | 0.036122 | 0.00042343 | 0.0026982 | 2.3944 |  | 2.3391 | 0.65226 | 2.9914
| 2.4307 | 0.036358 | 0.00045607 | 0.0026785 | 2.472 |  | 2.3529 | 0.65276 | 3.0056
rajat30 | 4.4831 | 0.65693 | 0.0009532 | 0.010839 | 5.1552 | rajat30 | 3.9455 | 0.68746 | 4.633
| 4.2637 | 0.65688 | 0.00095391 | 0.010891 | 4.9356 |  | 3.942 | 0.68702 | 4.6291
| 4.2319 | 0.65735 | 0.00096321 | 0.010956 | 4.9042 |  | 3.9153 | 0.68757 | 4.6029
| 4.2242 | 0.65726 | 0.00095582 | 0.010718 | 4.8964 |  | 3.9478 | 0.68531 | 4.6331
| 4.2235 | 0.6578 | 0.00093031 | 0.010313 | 4.896 |  | 4.0709 | 0.68033 | 4.7513
| 4.211 | 0.65765 | 0.00093865 | 0.010789 | 4.8834 |  | 3.9466 | 0.68731 | 4.634
| 4.2298 | 0.65677 | 0.00093031 | 0.010652 | 4.9011 |  | 3.9398 | 0.68587 | 4.6257
| 4.2448 | 0.65747 | 0.00090313 | 0.010667 | 4.9169 |  | 4.0728 | 0.68225 | 4.755
| 4.2702 | 0.65692 | 0.00094724 | 0.010877 | 4.9422 |  | 4.0861 | 0.6802 | 4.7663
| 4.2541 | 0.65691 | 0.00094032 | 0.010936 | 4.9258 |  | 4.0556 | 0.68417 | 4.7398
| 4.2636 | 0.6572 | 0.00094161 | 0.010764 | 4.9357 |  | 3.9923 | 0.68475 | 4.677
CurlCurl_3 | 46.3896 | 0.1023 | 0.0008738 | 0.0056677 | 46.5008 | CurlCurl_3 | 8.1157 | 0.84398 | 8.9596
| 7.8753 | 0.10248 | 0.00089288 | 0.0056744 | 7.9868 |  | 8.0649 | 0.84435 | 8.9092
| 7.891 | 0.10181 | 0.00086832 | 0.0056396 | 8.0017 |  | 8.0939 | 0.84278 | 8.9367
| 7.8937 | 0.10369 | 0.00098205 | 0.0056207 | 8.0062 |  | 8.1038 | 0.84177 | 8.9456
| 7.718 | 0.10273 | 0.00089002 | 0.0056379 | 7.8297 |  | 8.072 | 0.8484 | 8.9204
| 7.7497 | 0.10321 | 0.00090003 | 0.0056193 | 7.8618 |  | 8.4157 | 0.81397 | 9.2296
| 7.7363 | 0.10284 | 0.00089312 | 0.0056534 | 7.848 |  | 8.1386 | 0.84027 | 8.9788
| 7.9016 | 0.10181 | 0.00089121 | 0.0056286 | 8.0123 |  | 8.2034 | 0.84079 | 9.0442
| 7.8687 | 0.10199 | 0.00090385 | 0.0056651 | 7.9796 |  | 8.0213 | 0.81126 | 8.8325
| 7.7448 | 0.10141 | 0.0008533 | 0.0056124 | 7.8549 |  | 7.9534 | 0.81126 | 8.7647
| 11.6769 | 0.10243 | 0.00089486 | 0.0056419 | 11.7882 |  | 8.1182 | 0.83388 | 8.9521
offshore | 15.2502 | 0.035271 | 0.00043964 | 0.0022302 | 15.2897 | offshore | 2.5064 | 0.64559 | 3.152
| 2.4287 | 0.035127 | 0.00046658 | 0.0022175 | 2.4681 |  | 2.4944 | 0.64594 | 3.1403
| 2.4225 | 0.034667 | 0.0004518 | 0.0022411 | 2.4614 |  | 2.5506 | 0.64559 | 3.1962
| 2.4393 | 0.03449 | 0.00048661 | 0.0021977 | 2.4779 |  | 2.5506 | 0.64574 | 3.1963
| 2.4694 | 0.034578 | 0.00042343 | 0.0021901 | 2.5082 |  | 2.5901 | 0.64551 | 3.2356
| 2.4579 | 0.034879 | 0.00045943 | 0.0022013 | 2.497 |  | 2.5081 | 0.64659 | 3.1547
| 2.4105 | 0.034998 | 0.00044584 | 0.0021975 | 2.4498 |  | 2.5798 | 0.64578 | 3.2256
| 2.4404 | 0.035017 | 0.00045657 | 0.0022535 | 2.4796 |  | 2.4842 | 0.64561 | 3.1298
| 2.4366 | 0.034912 | 0.00044465 | 0.0022626 | 2.4757 |  | 2.4973 | 0.64561 | 3.1429
| 2.4501 | 0.035079 | 0.00045371 | 0.0022423 | 2.4895 |  | 2.4997 | 0.64623 | 3.146
| 3.7206 | 0.034902 | 0.00045283 | 0.0022234 | 3.7597 |  | 2.5261 | 0.64582 | 3.1719
FEM_3D_thermal2 | 2.858 | 0.028071 | 0.0003109 | 0.0018148 | 2.8898 | FEM_3D_thermal2 | 2.0408 | 0.6362 | 2.677
| 1.9388 | 0.029072 | 0.00068617 | 0.0022719 | 1.9747 |  | 2.0512 | 0.63653 | 2.6877
| 1.9444 | 0.028244 | 0.00073433 | 0.0022321 | 1.9773 |  | 2.0829 | 0.63573 | 2.7186
| 1.9591 | 0.033091 | 0.00065923 | 0.0022359 | 1.9967 |  | 2.0473 | 0.63649 | 2.6837
| 1.9873 | 0.032795 | 0.00034237 | 0.0019324 | 2.0239 |  | 2.0448 | 0.63616 | 2.681
| 1.9632 | 0.032126 | 0.00032449 | 0.0021594 | 1.9996 |  | 2.0481 | 0.63623 | 2.6843
| 1.9397 | 0.03444 | 0.00038385 | 0.0022583 | 1.9783 |  | 2.0812 | 0.6362 | 2.7174
| 1.9887 | 0.032262 | 0.00031781 | 0.0019181 | 2.0248 |  | 2.085 | 0.63602 | 2.721
| 1.9543 | 0.028086 | 0.00033808 | 0.0022266 | 1.9866 |  | 2.0377 | 0.63624 | 2.674
| 1.949 | 0.028367 | 0.00035143 | 0.0022705 | 1.9816 |  | 2.054 | 0.63639 | 2.6904
| 2.0482 | 0.030655 | 0.00044487 | 0.002132 | 2.0833 |  | 2.0573 | 0.63622 | 2.6935
nlpkkt80 | 55.2931 | 0.17969 | 0.0016947 | 0.0045888 | 55.4813 | nlpkkt80 | 11.6339 | 0.82 | 12.4539
| 11.4346 | 0.18055 | 0.0017035 | 0.0051703 | 11.6246 |  | 11.5479 | 0.8189 | 12.3668
| 11.8208 | 0.1786 | 0.0016966 | 0.004555 | 12.0079 |  | 11.6835 | 0.8195 | 12.503
| 11.4647 | 0.18001 | 0.0016656 | 0.0044906 | 11.6532 |  | 11.5368 | 0.8196 | 12.3564
| 11.4165 | 0.17953 | 0.0016816 | 0.0054624 | 11.6062 |  | 11.5951 | 0.8204 | 12.4155
| 11.5245 | 0.17979 | 0.0017169 | 0.0045614 | 11.7128 |  | 11.4866 | 0.8202 | 12.3068
| 11.3169 | 0.1832 | 0.0017185 | 0.0059438 | 11.5109 |  | 11.4606 | 0.8191 | 12.2797
| 11.8925 | 0.17823 | 0.0016904 | 0.0045543 | 12.0795 |  | 11.8194 | 0.8214 | 12.6408
| 11.8887 | 0.18035 | 0.0016797 | 0.0044844 | 12.0776 |  | 11.5326 | 0.8224 | 12.355
| 11.4709 | 0.1796 | 0.001688 | 0.0045834 | 11.659 |  | 11.5805 | 0.8202 | 12.4007
| 15.9523 | 0.17995 | 0.0016935 | 0.0048394 | 16.1413 |  | 11.5877 | 0.82017 | 12.4079
CO | 26.4125 | 0.052565 | 0.00075936 | 0.0020943 | 26.4697 | CO | 4.1496 | 0.662 | 4.8116
| 4.1109 | 0.055823 | 0.00060558 | 0.0028136 | 4.1731 |  | 4.1258 | 0.66644 | 4.7923
| 4.0698 | 0.058869 | 0.00080061 | 0.0027604 | 4.135 |  | 4.124 | 0.66246 | 4.7865
| 4.1689 | 0.052837 | 0.00074053 | 0.0022123 | 4.2265 |  | 4.266 | 0.66259 | 4.9286
| 4.0835 | 0.058121 | 0.00058746 | 0.0028107 | 4.1478 |  | 4.1127 | 0.66207 | 4.7748
| 4.1015 | 0.057387 | 0.000875 | 0.002702 | 4.1653 |  | 4.1308 | 0.66227 | 4.7931
| 4.0962 | 0.056974 | 0.0037267 | 0.0024083 | 4.1621 |  | 4.2302 | 0.66219 | 4.8924
| 4.0797 | 0.057696 | 0.00075603 | 0.0027032 | 4.1437 |  | 4.242 | 0.66285 | 4.9049
| 4.1105 | 0.056284 | 0.00056481 | 0.0029411 | 4.173 |  | 4.14 | 0.66197 | 4.802
| 4.2171 | 0.05254 | 0.00069141 | 0.0021741 | 4.274 |  | 4.1265 | 0.66272 | 4.7893
| 6.3451 | 0.05591 | 0.0010108 | 0.002562 | 6.407 |  | 4.1648 | 0.66276 | 4.8275
gsm_106857 | 83.2415 | 0.13648 | 0.0016754 | 0.0037208 | 83.3853 | gsm_106857 | 12.8989 | 0.7677 | 13.6666
| 13.2393 | 0.1364 | 0.0017557 | 0.0038333 | 13.3832 |  | 12.9251 | 0.7624 | 13.6875
| 13.2839 | 0.1368 | 0.0017028 | 0.0037787 | 13.4282 |  | 13.0432 | 0.7649 | 13.8081
| 13.1465 | 0.13586 | 0.0017164 | 0.0038314 | 13.2901 |  | 13.2047 | 0.7587 | 13.9634
| 13.2212 | 0.13617 | 0.0016408 | 0.0036623 | 13.3648 |  | 12.8856 | 0.7663 | 13.6519
| 13.1923 | 0.13664 | 0.0017297 | 0.00388 | 13.3366 |  | 12.9464 | 0.765 | 13.7114
| 13.448 | 0.13717 | 0.0016038 | 0.005719 | 13.5955 |  | 13.2256 | 0.759 | 13.9846
| 13.2602 | 0.13631 | 0.0019298 | 0.0039947 | 13.4044 |  | 12.9434 | 0.764 | 13.7074
| 13.4318 | 0.13688 | 0.001549 | 0.0066814 | 13.5819 |  | 12.9106 | 0.7639 | 13.6745
| 13.2546 | 0.13663 | 0.0016334 | 0.0036955 | 13.3987 |  | 12.9427 | 0.765 | 13.7077
| 20.2719 | 0.13653 | 0.0016937 | 0.0042797 | 20.4169 |  | 12.9926 | 0.76369 | 13.7563
msdoor | 66.0039 | 0.11995 | 0.0013447 | 0.003474 | 66.1305 | msdoor | 10.5091 | 0.7348 | 11.2439
| 10.7935 | 0.11969 | 0.0013208 | 0.0034265 | 10.9198 |  | 10.4775 | 0.7356 | 11.2131
| 10.6876 | 0.12094 | 0.001359 | 0.003468 | 10.8153 |  | 10.5529 | 0.7341 | 11.287
| 10.6772 | 0.1206 | 0.0013282 | 0.003412 | 10.8046 |  | 10.4845 | 0.7347 | 11.2192
| 10.7111 | 0.11991 | 0.0013289 | 0.0034471 | 10.8376 |  | 10.4946 | 0.7346 | 11.2292
| 10.6576 | 0.12007 | 0.0012889 | 0.0032167 | 10.784 |  | 10.5302 | 0.7336 | 11.2638
| 10.719 | 0.12019 | 0.0013156 | 0.0033352 | 10.8457 |  | 10.5166 | 0.7347 | 11.2513
| 10.6051 | 0.11953 | 0.0012891 | 0.003299 | 10.7312 |  | 10.5062 | 0.7347 | 11.2409
| 10.7498 | 0.12054 | 0.0012939 | 0.0033405 | 10.8768 |  | 10.5255 | 0.7349 | 11.2604
| 10.6157 | 0.11972 | 0.0012965 | 0.0032775 | 10.7417 |  | 10.5221 | 0.7352 | 11.2573
| 16.222 | 0.12011 | 0.0013166 | 0.0033697 | 16.3487 |  | 10.5119 | 0.73469 | 11.2466
bmw3_2 | 35.6351 | 0.073596 | 0.00083232 | 0.0022736 | 35.7134 | bmw3_2 | 5.8082 | 0.68367 | 6.4919
| 6.1241 | 0.073591 | 0.00084162 | 0.0022912 | 6.2024 |  | 5.9204 | 0.68445 | 6.6048
| 6.0688 | 0.074121 | 0.00085044 | 0.0023153 | 6.1478 |  | 6.0596 | 0.68364 | 6.7433
| 6.1858 | 0.073543 | 0.00084877 | 0.0022891 | 6.2641 |  | 5.8345 | 0.68465 | 6.5191
| 6.0473 | 0.073993 | 0.0008738 | 0.0023873 | 6.1263 |  | 5.9593 | 0.68322 | 6.6426
| 5.9967 | 0.073835 | 0.00084901 | 0.0023072 | 6.0754 |  | 5.9375 | 0.68385 | 6.6213
| 6.0095 | 0.073307 | 0.00081515 | 0.002239 | 6.0875 |  | 5.854 | 0.68444 | 6.5384
| 6.0282 | 0.073636 | 0.00087166 | 0.0024006 | 6.1066 |  | 6.0025 | 0.68417 | 6.6866
| 6.0556 | 0.073686 | 0.00082564 | 0.00228 | 6.1339 |  | 5.9456 | 0.68263 | 6.6283
| 6.0204 | 0.073257 | 0.00084877 | 0.0023131 | 6.0986 |  | 5.8703 | 0.68393 | 6.5542
| 9.0171 | 0.073657 | 0.00084572 | 0.0023096 | 9.0956 |  | 5.9192 | 0.68386 | 6.603
BenElechi1 | 45.5803 | 0.084315 | 0.00087977 | 0.0038238 | 45.6715 | BenElechi1 | 6.8806 | 0.69386 | 7.5744
| 7.1399 | 0.083355 | 0.00090098 | 0.002336 | 7.2283 |  | 6.8775 | 0.69553 | 7.573
| 7.1102 | 0.083517 | 0.00088644 | 0.0022027 | 7.1986 |  | 6.7472 | 0.69428 | 7.4415
| 7.1545 | 0.083322 | 0.0010064 | 0.0024073 | 7.2429 |  | 6.9275 | 0.6937 | 7.6212
| 7.2854 | 0.084238 | 0.00092745 | 0.0022175 | 7.3745 |  | 6.6971 | 0.69369 | 7.3908
| 7.1855 | 0.084059 | 0.00090098 | 0.0023031 | 7.2744 |  | 6.7431 | 0.69416 | 7.4373
| 7.2317 | 0.083156 | 0.00087547 | 0.0022223 | 7.3196 |  | 6.7013 | 0.69356 | 7.3948
| 7.1052 | 0.084102 | 0.0010779 | 0.0024176 | 7.1945 |  | 6.7104 | 0.69365 | 7.404
| 7.1888 | 0.082718 | 0.00088882 | 0.0022831 | 7.2764 |  | 6.7052 | 0.69379 | 7.399
| 7.1478 | 0.083526 | 0.00087833 | 0.0022695 | 7.2362 |  | 6.7311 | 0.69341 | 7.4245
| 11.0129 | 0.083631 | 0.00092225 | 0.0024483 | 11.1017 |  | 6.7721 | 0.69396 | 7.4661
t3dh | 15.4078 | 0.030617 | 0.00040889 | 0.0018036 | 15.4422 | t3dh | 2.409 | 0.63737 | 3.0464
| 2.5093 | 0.031091 | 0.00038171 | 0.0016518 | 2.5441 |  | 2.4743 | 0.6374 | 3.1117
| 2.5217 | 0.030658 | 0.0010436 | 0.0021017 | 2.557 |  | 2.4127 | 0.63738 | 3.05
| 2.5159 | 0.030254 | 0.0003891 | 0.0017819 | 2.5498 |  | 2.3981 | 0.63824 | 3.0364
| 2.507 | 0.030657 | 0.00040698 | 0.0016363 | 2.5411 |  | 2.3931 | 0.63748 | 3.0306
| 2.5192 | 0.030404 | 0.00068569 | 0.0016379 | 2.5534 |  | 2.419 | 0.63775 | 3.0568
| 2.5082 | 0.030374 | 0.00036287 | 0.0017204 | 2.5424 |  | 2.3773 | 0.63685 | 3.0141
| 2.5207 | 0.030602 | 0.00042081 | 0.0017407 | 2.5549 |  | 2.381 | 0.6377 | 3.0187
| 2.5154 | 0.030717 | 0.00039649 | 0.0017586 | 2.55 |  | 2.3941 | 0.63724 | 3.0314
| 2.5178 | 0.031194 | 0.00039959 | 0.0017402 | 2.5527 |  | 2.3955 | 0.63787 | 3.0334
| 3.8043 | 0.030657 | 0.00048957 | 0.0017573 | 3.8388 |  | 2.4054 | 0.63753 | 3.043
F2 | 15.5175 | 0.036233 | 0.00049615 | 0.0016761 | 15.5576 | F2 | 2.7728 | 0.64244 | 3.4153
| 2.9733 | 0.035991 | 0.00043154 | 0.0016911 | 3.0129 |  | 2.8303 | 0.64177 | 3.472
| 2.9112 | 0.03573 | 0.00065255 | 0.0017006 | 2.9508 |  | 2.7624 | 0.64222 | 3.4046
| 2.8641 | 0.03468 | 0.00045919 | 0.0017052 | 2.9026 |  | 2.7555 | 0.64259 | 3.3981
| 2.8727 | 0.035487 | 0.00045443 | 0.0016918 | 2.912 |  | 2.8301 | 0.64258 | 3.4726
| 2.9296 | 0.0349 | 0.0010088 | 0.00172 | 2.9688 |  | 2.7544 | 0.64278 | 3.3972
| 2.9413 | 0.03622 | 0.00048661 | 0.0017114 | 2.9812 |  | 2.7615 | 0.64271 | 3.4042
| 2.8722 | 0.03526 | 0.00046015 | 0.0017068 | 2.9109 |  | 2.7486 | 0.64276 | 3.3913
| 2.8634 | 0.035463 | 0.0004375 | 0.0017092 | 2.9026 |  | 2.7508 | 0.6432 | 3.394
| 2.8811 | 0.036192 | 0.00044274 | 0.0017455 | 2.9211 |  | 2.751 | 0.64272 | 3.3938
| 4.1626 | 0.035616 | 0.00053296 | 0.0017058 | 4.202 |  | 2.7717 | 0.64258 | 3.4143
consph | 19.2837 | 0.041265 | 0.00049996 | 0.001663 | 19.3287 | consph | 3.0789 | 0.64612 | 3.725
| 3.2397 | 0.041854 | 0.0004425 | 0.001668 | 3.2851 |  | 3.089 | 0.64753 | 3.7365
| 3.2237 | 0.040907 | 0.00048375 | 0.0016496 | 3.2685 |  | 3.088 | 0.6501 | 3.7381
| 3.2621 | 0.040593 | 0.00064802 | 0.0016551 | 3.3065 |  | 3.1491 | 0.64669 | 3.7958
| 3.235 | 0.04146 | 0.00046921 | 0.0016539 | 3.28 |  | 3.0972 | 0.64705 | 3.7442
| 3.2926 | 0.039877 | 0.00045514 | 0.001658 | 3.336 |  | 3.1056 | 0.64696 | 3.7526
| 3.2039 | 0.041366 | 0.00036979 | 0.0016496 | 3.2488 |  | 3.163 | 0.64689 | 3.8098
| 3.2307 | 0.040908 | 0.00037718 | 0.0016525 | 3.275 |  | 3.1144 | 0.64689 | 3.7613
| 3.1688 | 0.040689 | 0.00037575 | 0.0016546 | 3.213 |  | 3.0896 | 0.64625 | 3.7358
| 3.1933 | 0.040524 | 0.00039005 | 0.0016727 | 3.2374 |  | 3.1803 | 0.64675 | 3.827
| 4.8334 | 0.040944 | 0.00045114 | 0.0016577 | 4.8779 |  | 3.1155 | 0.64712 | 3.7626
SiO2 | 36.8597 | 0.07555 | 0.00085092 | 0.0016923 | 36.9392 | SiO2 | 5.9643 | 0.68106 | 6.6454
| 6.4569 | 0.074579 | 0.0012364 | 0.0016866 | 6.5358 |  | 5.9658 | 0.68425 | 6.6501
| 7.1599 | 0.072412 | 0.00084591 | 0.0016909 | 7.2363 |  | 5.967 | 0.68122 | 6.6482
| 6.519 | 0.074641 | 0.00082946 | 0.0016646 | 6.5975 |  | 5.9498 | 0.68045 | 6.6302
| 7.684 | 0.073646 | 0.00081492 | 0.0017159 | 7.7615 |  | 5.9474 | 0.68077 | 6.6281
| 6.8551 | 0.073388 | 0.00082684 | 0.001699 | 6.9324 |  | 5.9422 | 0.68095 | 6.6232
| 6.6503 | 0.073503 | 0.00096417 | 0.0016985 | 6.7279 |  | 5.9565 | 0.68049 | 6.637
| 6.3858 | 0.073483 | 0.00083852 | 0.0016935 | 6.4632 |  | 6.1244 | 0.68071 | 6.8051
| 6.6905 | 0.073606 | 0.000839 | 0.0016856 | 6.768 |  | 5.9311 | 0.68051 | 6.6116
| 6.7098 | 0.072615 | 0.00082564 | 0.0016837 | 6.7864 |  | 5.983 | 0.67967 | 6.6627
| 9.7971 | 0.073742 | 0.00088718 | 0.0016911 | 9.8748 |  | 5.9732 | 0.68101 | 6.6542
torso1 | 55.2386 | 0.38684 | 0.00082731 | 0.0012281 | 55.6288 | torso1 | 8.7591 | 0.71299 | 9.472
| 9.4316 | 0.1088 | 0.00098395 | 0.0011647 | 9.5442 |  | 8.7412 | 0.71198 | 9.4532
| 9.6044 | 0.1069 | 0.0010076 | 0.0011551 | 9.7152 |  | 8.7653 | 0.71321 | 9.4785
| 9.4575 | 0.10719 | 0.0010235 | 0.0011776 | 9.5686 |  | 8.9771 | 0.71263 | 9.6897
| 9.5706 | 0.14486 | 0.0010493 | 0.0011563 | 9.719 |  | 8.7172 | 0.71269 | 9.4299
| 9.4311 | 0.10544 | 0.0010376 | 0.0011642 | 9.5401 |  | 8.6802 | 0.71291 | 9.3932
| 9.6472 | 0.4046 | 0.0010097 | 0.0013018 | 10.0558 |  | 8.7231 | 0.71296 | 9.436
| 9.8675 | 0.10719 | 0.0010073 | 0.0011606 | 9.9784 |  | 8.7746 | 0.73423 | 9.5089
| 9.6581 | 0.14002 | 0.0009079 | 0.0011742 | 9.8018 |  | 8.6797 | 0.7142 | 9.3939
| 9.647 | 0.11294 | 0.00083351 | 0.0011611 | 9.7637 |  | 8.7115 | 0.71243 | 9.4239
| 14.1554 | 0.17248 | 0.00096877 | 0.0011844 | 14.3316 |  | 8.7529 | 0.71502 | 9.4679
dielFilterV3real | 33.1455 | 0.82389 | 0.0025823 | 0.0076799 | 33.982 | dielFilterV3real | 28.8703 | 0.9486 | 29.8189
| 29.4373 | 0.33926 | 0.0026112 | 0.0077157 | 29.79 |  | 28.8638 | 0.9215 | 29.7853
| 29.7292 | 0.3723 | 0.0025661 | 0.0076428 | 30.1141 |  | 28.5103 | 0.929 | 29.4393
| 29.4219 | 0.34205 | 0.0026102 | 0.0075765 | 29.7764 |  | 28.1975 | 0.93 | 29.1275
| 29.9488 | 0.34365 | 0.0024016 | 0.0075512 | 30.3047 |  | 28.1547 | 0.9288 | 29.0835
| 29.2948 | 0.29931 | 0.002557 | 0.0076773 | 29.6066 |  | 28.0153 | 0.9268 | 28.9421
| 31.3309 | 0.28355 | 0.0025458 | 0.0076125 | 31.6272 |  | 28.0272 | 0.9276 | 28.9548
| 30.4051 | 0.28172 | 0.002481 | 0.0077133 | 30.6991 |  | 27.9424 | 0.9256 | 28.868
| 30.4049 | 0.27953 | 0.0024917 | 0.0075905 | 30.6969 |  | 28.4748 | 0.9267 | 29.4015
| 31.6283 | 0.27809 | 0.0024858 | 0.0075936 | 31.9189 |  | 27.7953 | 0.9254 | 28.7207
| 30.4747 | 0.36433 | 0.0025333 | 0.0076353 | 30.8516 |  | 28.2852 | 0.929 | 29.2142
RM07R | 25.4625 | 0.28101 | 0.0033121 | 0.0027099 | 25.7513 | RM07R | 20.7014 | 0.8419 | 21.5433
| 22.5013 | 0.22972 | 0.0031245 | 0.0027041 | 22.7386 |  | 20.7369 | 0.8417 | 21.5786
| 22.1974 | 0.23081 | 0.0031667 | 0.0027115 | 22.4356 |  | 20.6926 | 0.8411 | 21.5337
| 21.6826 | 0.22918 | 0.003207 | 0.0026956 | 21.9193 |  | 20.5544 | 0.8407 | 21.3951
| 27.3531 | 0.22879 | 0.0030117 | 0.0027432 | 27.5892 |  | 20.567 | 0.8414 | 21.4084
| 22.035 | 0.23076 | 0.0030827 | 0.0027108 | 22.2733 |  | 20.7328 | 0.8419 | 21.5747
| 22.798 | 0.29831 | 0.0029619 | 0.0027037 | 23.1037 |  | 21.6385 | 0.8417 | 22.4802
| 21.9918 | 0.22962 | 0.0030394 | 0.0027268 | 22.2288 |  | 21.1067 | 0.8416 | 21.9483
| 22.6661 | 0.22823 | 0.0026786 | 0.0026762 | 22.9015 |  | 20.5784 | 0.842 | 21.4204
| 23.34 | 0.27283 | 0.0026252 | 0.002702 | 23.6197 |  | 20.6425 | 0.8425 | 21.485
| 23.2028 | 0.24593 | 0.003021 | 0.0027084 | 23.4561 |  | 20.7951 | 0.84165 | 21.6368
m_t1 | 31.3437 | 0.061615 | 0.00050878 | 0.0017013 | 31.4091 | m_t1 | 4.9447 | 0.67022 | 5.6149
| 5.0752 | 0.062526 | 0.0026505 | 0.001631 | 5.1434 |  | 4.9309 | 0.6706 | 5.6015
| 5.2494 | 0.06155 | 0.00047374 | 0.0017183 | 5.3146 |  | 4.9303 | 0.66938 | 5.5996
| 5.1103 | 0.06168 | 0.00047159 | 0.0017204 | 5.1757 |  | 4.9084 | 0.66955 | 5.5779
| 5.2474 | 0.061882 | 0.00047517 | 0.0017293 | 5.3129 |  | 4.9577 | 0.66991 | 5.6276
| 5.183 | 0.061817 | 0.00049376 | 0.0017135 | 5.2486 |  | 4.909 | 0.67062 | 5.5796
| 5.0599 | 0.061527 | 0.00044751 | 0.0017154 | 5.1252 |  | 5.0253 | 0.66964 | 5.695
| 5.1602 | 0.061506 | 0.00050736 | 0.0017147 | 5.2255 |  | 4.9128 | 0.66893 | 5.5817
| 5.0892 | 0.062084 | 0.0035603 | 0.0016296 | 5.1576 |  | 4.9046 | 0.66893 | 5.5736
| 5.1194 | 0.061682 | 0.00050736 | 0.0017245 | 5.1848 |  | 4.9739 | 0.6695 | 5.6434
| 7.7638 | 0.061787 | 0.0010096 | 0.0016998 | 7.8297 |  | 4.9397 | 0.66973 | 5.6095
crankseg_2 | 41.5243 | 0.083072 | 0.00072408 | 0.0017209 | 41.6119 | crankseg_2 | 6.7415 | 0.68936 | 7.4309
| 7.3372 | 0.081702 | 0.00077724 | 0.0017016 | 7.4234 |  | 6.808 | 0.68952 | 7.4976
| 7.1788 | 0.082251 | 0.00080037 | 0.0017147 | 7.2655 |  | 6.9646 | 0.68862 | 7.6533
| 7.4656 | 0.081832 | 0.00080895 | 0.0017109 | 7.5519 |  | 6.9103 | 0.68931 | 7.5996
| 7.1995 | 0.081893 | 0.00073242 | 0.0017297 | 7.2859 |  | 6.9476 | 0.68871 | 7.6363
| 7.2158 | 0.081774 | 0.00088859 | 0.0017204 | 7.3022 |  | 6.8464 | 0.68874 | 7.5352
| 7.2595 | 0.082124 | 0.00065517 | 0.0017171 | 7.346 |  | 6.8231 | 0.68863 | 7.5118
| 7.2265 | 0.081938 | 0.00063562 | 0.0017211 | 7.313 |  | 6.8404 | 0.68986 | 7.5303
| 7.1768 | 0.082666 | 0.00067186 | 0.0016775 | 7.264 |  | 6.8169 | 0.6894 | 7.5063
| 7.7829 | 0.081954 | 0.00067687 | 0.0017159 | 7.8693 |  | 6.823 | 0.68952 | 7.5125
| 10.7367 | 0.08212 | 0.00073712 | 0.001713 | 10.8233 |  | 6.8522 | 0.68917 | 7.5414
nd24k | 87.9029 | 0.45895 | 0.0011229 | 0.0018292 | 88.3662 | nd24k | 14.3711 | 0.7707 | 15.1418
| 16.1185 | 0.16657 | 0.0012555 | 0.0021911 | 16.29 |  | 14.6943 | 0.7714 | 15.4657
| 15.9623 | 0.16711 | 0.0012138 | 0.001828 | 16.1337 |  | 14.4612 | 0.7709 | 15.2321
| 15.9024 | 0.16798 | 0.0012567 | 0.0018191 | 16.075 |  | 14.5612 | 0.7711 | 15.3323
| 15.7827 | 0.16531 | 0.0011704 | 0.0018187 | 15.9526 |  | 14.3702 | 0.7711 | 15.1413
| 15.9047 | 0.21262 | 0.0011971 | 0.0017791 | 16.1218 |  | 14.4356 | 0.7718 | 15.2074
| 15.9014 | 0.16667 | 0.0011401 | 0.0017879 | 16.0723 |  | 14.4166 | 0.771 | 15.1876
| 15.8549 | 0.20966 | 0.001122 | 0.0018103 | 16.0689 |  | 14.3506 | 0.7715 | 15.1221
| 16.1308 | 0.16573 | 0.0012002 | 0.0018072 | 16.3011 |  | 14.428 | 0.7705 | 15.1985
| 15.9094 | 0.16439 | 0.0011935 | 0.0018268 | 16.0783 |  | 14.4515 | 0.7711 | 15.2226
| 23.137 | 0.2045 | 0.0011872 | 0.0018497 | 23.346 |  | 14.454 | 0.77111 | 15.2251
TSOPF_RS_b2383 | 10.793 | 0.10395 | 0.0015044 | 0.00077248 | 10.9013 | TSOPF_RS_b2383 | 9.0767 | 0.6983 | 9.775
| 10.0738 | 0.091258 | 0.0016639 | 0.00073528 | 10.1695 |  | 8.9558 | 0.69812 | 9.6539
| 9.7159 | 0.091469 | 0.0019281 | 0.00076652 | 9.8123 |  | 8.7328 | 0.69828 | 9.4311
| 9.6925 | 0.091257 | 0.0017977 | 0.00074434 | 9.7885 |  | 8.9484 | 0.69874 | 9.6472
| 9.726 | 0.092439 | 0.0014877 | 0.00073934 | 9.8228 |  | 8.7238 | 0.6983 | 9.4221
| 9.6648 | 0.091246 | 0.0013919 | 0.00077271 | 9.7603 |  | 8.646 | 0.69861 | 9.3446
| 9.7269 | 0.091799 | 0.0014985 | 0.00074267 | 9.8231 |  | 8.8092 | 0.69725 | 9.5065
| 9.7822 | 0.091823 | 0.0015776 | 0.00073504 | 9.8784 |  | 8.7432 | 0.69773 | 9.4409
| 9.8597 | 0.13778 | 0.0015645 | 0.00075078 | 10.002 |  | 8.7603 | 0.69771 | 9.458
| 9.3575 | 0.091293 | 0.0018573 | 0.00075936 | 9.4536 |  | 8.7279 | 0.69811 | 9.4261
| 9.8392 | 0.097431 | 0.0016272 | 0.00075185 | 9.9412 |  | 8.8124 | 0.69812 | 9.5105
mouse_gene | 96.8842 | 0.17457 | 0.0027764 | 0.0010717 | 97.0647 | mouse_gene | 14.9403 | 0.7681 | 15.7084
| 18.0563 | 0.20665 | 0.0024931 | 0.00098634 | 18.2686 |  | 14.8889 | 0.7692 | 15.6581
| 15.9519 | 0.15837 | 0.0023773 | 0.00098109 | 16.1159 |  | 14.985 | 0.7686 | 15.7536
| 15.788 | 0.15918 | 0.002501 | 0.0010347 | 15.9531 |  | 14.5571 | 0.7696 | 15.3267
| 15.9926 | 0.20234 | 0.0023904 | 0.00098181 | 16.2004 |  | 14.6376 | 0.7683 | 15.4059
| 15.8125 | 0.15908 | 0.002363 | 0.00097632 | 15.9772 |  | 14.6281 | 0.7697 | 15.3978
| 15.85 | 0.16103 | 0.0025718 | 0.00098062 | 16.0167 |  | 15.0176 | 0.7695 | 15.7871
| 15.9709 | 0.15944 | 0.0025988 | 0.00098133 | 16.1361 |  | 14.5489 | 0.7723 | 15.3212
| 15.8261 | 0.16145 | 0.0027325 | 0.00098968 | 15.9934 |  | 14.5891 | 0.7692 | 15.3583
| 16.3049 | 0.15826 | 0.0026107 | 0.00094962 | 16.4687 |  | 14.6042 | 0.7705 | 15.3747
| 24.2437 | 0.17004 | 0.0025415 | 0.00099332 | 24.4195 |  | 14.7397 | 0.7695 | 15.5092
human_gene1 | 78.8894 | 0.37612 | 0.0011563 | 0.00082445 | 79.2697 | human_gene1 | 12.6212 | 0.7463 | 13.3675
| 13.7857 | 0.13995 | 0.001616 | 0.00078774 | 13.9302 |  | 12.5417 | 0.7456 | 13.2873
| 13.6652 | 0.13863 | 0.0015905 | 0.00078034 | 13.8083 |  | 12.6037 | 0.7461 | 13.3498
| 17.1695 | 0.16717 | 0.0015702 | 0.00078797 | 17.3412 |  | 12.6332 | 0.7457 | 13.3789
| 13.4258 | 0.13618 | 0.0015666 | 0.00079012 | 13.5667 |  | 12.4849 | 0.7467 | 13.2316
| 13.7566 | 0.13711 | 0.0015578 | 0.0007906 | 13.8982 |  | 12.8263 | 0.7465 | 13.5728
| 13.6306 | 0.1378 | 0.0015638 | 0.00079131 | 13.7728 |  | 12.6001 | 0.7467 | 13.3468
| 13.708 | 0.13839 | 0.0014312 | 0.00077248 | 13.8508 |  | 12.5214 | 0.7471 | 13.2685
| 13.6736 | 0.13802 | 0.0014589 | 0.00077271 | 13.816 |  | 12.4752 | 0.7465 | 13.2217
| 14.7954 | 0.19418 | 0.001158 | 0.00076866 | 14.9938 |  | 12.8602 | 0.7468 | 13.607
| 20.65 | 0.17036 | 0.0014669 | 0.00078664 | 20.8248 |  | 12.6168 | 0.7464 | 13.3632
atmosmodd | 5.4046 | 0.078949 | 0.00071809 | 0.0053961 | 5.4922 | atmosmodd | 5.5116 | 0.71638 | 6.228
parabolic_fem | 2.4307 | 0.036358 | 0.00045607 | 0.0026785 | 2.472 | parabolic_fem | 2.3529 | 0.65276 | 3.0056
rajat30 | 4.2636 | 0.6572 | 0.00094161 | 0.010764 | 4.9357 | rajat30 | 3.9923 | 0.68475 | 4.677
CurlCurl_3 | 11.6769 | 0.10243 | 0.00089486 | 0.0056419 | 11.7882 | CurlCurl_3 | 8.1182 | 0.83388 | 8.9521
offshore | 3.7206 | 0.034902 | 0.00045283 | 0.0022234 | 3.7597 | offshore | 2.5261 | 0.64582 | 3.1719
FEM_3D_thermal2 | 2.0482 | 0.030655 | 0.00044487 | 0.002132 | 2.0833 | FEM_3D_thermal2 | 2.0573 | 0.63622 | 2.6935
nlpkkt80 | 15.9523 | 0.17995 | 0.0016935 | 0.0048394 | 16.1413 | nlpkkt80 | 11.5877 | 0.82017 | 12.4079
CO | 4.2171 | 0.05254 | 0.00069141 | 0.0021741 | 4.274 | CO | 4.1265 | 0.66272 | 4.7893
gsm_106857 | 20.2719 | 0.13653 | 0.0016937 | 0.0042797 | 20.4169 | gsm_106857 | 12.9926 | 0.76369 | 13.7563
msdoor | 16.222 | 0.12011 | 0.0013166 | 0.0033697 | 16.3487 | msdoor | 10.5119 | 0.73469 | 11.2466
bmw3_2 | 9.0171 | 0.073657 | 0.00084572 | 0.0023096 | 9.0956 | bmw3_2 | 5.9192 | 0.68386 | 6.603
BenElechi1 | 11.0129 | 0.083631 | 0.00092225 | 0.0024483 | 11.1017 | BenElechi1 | 6.7721 | 0.69396 | 7.4661
t3dh | 3.8043 | 0.030657 | 0.00048957 | 0.0017573 | 3.8388 | t3dh | 2.4054 | 0.63753 | 3.043
F2 | 4.1626 | 0.035616 | 0.00053296 | 0.0017058 | 4.202 | F2 | 2.7717 | 0.64258 | 3.4143
consph | 4.8334 | 0.040944 | 0.00045114 | 0.0016577 | 4.8779 | consph | 3.1155 | 0.64712 | 3.7626
SiO2 | 9.7971 | 0.073742 | 0.00088718 | 0.0016911 | 9.8748 | SiO2 | 5.9732 | 0.68101 | 6.6542
torso1 | 14.1554 | 0.17248 | 0.00096877 | 0.0011844 | 14.3316 | torso1 | 8.7529 | 0.71502 | 9.4679
dielFilterV3real | 30.4747 | 0.36433 | 0.0025333 | 0.0076353 | 30.8516 | dielFilterV3real | 28.2852 | 0.929 | 29.2142
RM07R | 23.2028 | 0.24593 | 0.003021 | 0.0027084 | 23.4561 | RM07R | 20.7951 | 0.84165 | 21.6368
m_t1 | 7.7638 | 0.061787 | 0.0010096 | 0.0016998 | 7.8297 | m_t1 | 4.9397 | 0.66973 | 5.6095
crankseg_2 | 10.7367 | 0.08212 | 0.00073712 | 0.001713 | 10.8233 | crankseg_2 | 6.8522 | 0.68917 | 7.5414
nd24k | 23.137 | 0.2045 | 0.0011872 | 0.0018497 | 23.346 | nd24k | 14.454 | 0.77111 | 15.2251
TSOPF_RS_b2383 | 9.8392 | 0.097431 | 0.0016272 | 0.00075185 | 9.9412 | TSOPF_RS_b2383 | 8.8124 | 0.69812 | 9.5105
mouse_gene | 24.2437 | 0.17004 | 0.0025415 | 0.00099332 | 24.4195 | mouse_gene | 14.7397 | 0.7695 | 15.5092
human_gene1 | 20.65 | 0.17036 | 0.0014669 | 0.00078664 | 20.8248 | human_gene1 | 12.6168 | 0.7464 | 13.3632

## MVA2-25proc Balanced
atmosmodd | 5.7761 | 0.086932 | 0.0005424 | 0.0059953 | 5.873 | atmosmodd | 6.5795 | 1.1245 | 7.7039
| 5.3314 | 0.087609 | 0.00076103 | 0.0060678 | 5.4287 |  | 5.2831 | 1.1243 | 6.4074
| 5.3687 | 0.087108 | 0.00055432 | 0.0060618 | 5.4654 |  | 5.2803 | 1.1208 | 6.4011
| 5.3157 | 0.087558 | 0.00080252 | 0.006042 | 5.4131 |  | 5.2583 | 1.1207 | 6.3791
| 5.3173 | 0.087247 | 0.00054908 | 0.0059416 | 5.4141 |  | 5.454 | 1.1222 | 6.5762
| 5.3594 | 0.086562 | 0.00080609 | 0.0059526 | 5.4558 |  | 5.2445 | 1.1216 | 6.3661
| 5.3528 | 0.087387 | 0.00053763 | 0.0060327 | 5.45 |  | 5.2475 | 1.1209 | 6.3684
| 5.3273 | 0.085995 | 0.00053644 | 0.0060761 | 5.4231 |  | 5.2384 | 1.1209 | 6.3592
| 5.2928 | 0.08662 | 0.00054479 | 0.0059252 | 5.389 |  | 5.2907 | 1.1207 | 6.4114
| 5.3401 | 0.086575 | 0.00054955 | 0.0059607 | 5.4362 |  | 5.4261 | 1.1214 | 6.5475
| 5.3782 | 0.086959 | 0.00061839 | 0.0060056 | 5.4748 |  | 5.4302 | 1.1218 | 6.552
parabolic_fem | 2.6037 | 0.041543 | 0.0003705 | 0.0033004 | 2.6512 | parabolic_fem | 2.9073 | 1.0594 | 3.9667
| 2.3417 | 0.041876 | 0.00035119 | 0.0032537 | 2.3897 |  | 2.325 | 1.0593 | 3.3843
| 2.3542 | 0.041602 | 0.00040698 | 0.0033357 | 2.4019 |  | 2.3002 | 1.0595 | 3.3597
| 2.3387 | 0.041376 | 0.00034904 | 0.0032358 | 2.3862 |  | 2.2928 | 1.059 | 3.3517
| 2.3397 | 0.04179 | 0.00039458 | 0.0032742 | 2.3874 |  | 2.308 | 1.0596 | 3.3676
| 2.3303 | 0.041896 | 0.00040007 | 0.003268 | 2.3785 |  | 2.3079 | 1.0592 | 3.367
| 2.3436 | 0.041588 | 0.00041079 | 0.0033078 | 2.3914 |  | 2.3384 | 1.0593 | 3.3978
| 2.3592 | 0.041076 | 0.00065327 | 0.0031874 | 2.4068 |  | 2.3231 | 1.0589 | 3.382
| 2.3681 | 0.042102 | 0.00068283 | 0.0032906 | 2.4165 |  | 2.3189 | 1.0599 | 3.3788
| 2.3281 | 0.041331 | 0.00036812 | 0.0034375 | 2.3769 |  | 2.3249 | 1.0596 | 3.3845
| 2.3707 | 0.041618 | 0.00043874 | 0.0032891 | 2.4187 |  | 2.3747 | 1.0594 | 3.434
rajat30 | 4.4245 | 1.0637 | 0.00063825 | 0.012186 | 5.5048 | rajat30 | 4.7908 | 1.0787 | 5.8695
| 3.9134 | 1.0797 | 0.00066948 | 0.012204 | 5.0091 |  | 4.1104 | 1.0798 | 5.1902
| 3.9194 | 1.0793 | 0.00066042 | 0.011873 | 5.0148 |  | 4.0551 | 1.0884 | 5.1435
| 3.9144 | 1.0785 | 0.00063896 | 0.011744 | 5.009 |  | 4.0679 | 1.0848 | 5.1527
| 4.5183 | 1.0642 | 0.0006423 | 0.011826 | 5.5987 |  | 3.9357 | 1.0858 | 5.0216
| 3.9193 | 1.0782 | 0.0007236 | 0.011994 | 5.0137 |  | 3.9048 | 1.0842 | 4.9891
| 3.9136 | 1.0775 | 0.00067377 | 0.012042 | 5.0074 |  | 3.9231 | 1.0848 | 5.008
| 3.9981 | 1.0695 | 0.00078344 | 0.01195 | 5.084 |  | 3.9375 | 1.0845 | 5.0221
| 3.907 | 1.0763 | 0.00073528 | 0.011884 | 4.9994 |  | 3.9356 | 1.0843 | 5.0199
| 3.9194 | 1.0808 | 0.00078774 | 0.01199 | 5.0165 |  | 3.9181 | 1.0856 | 5.0037
| 4.0347 | 1.0748 | 0.00069532 | 0.011969 | 5.1258 |  | 4.0579 | 1.0841 | 5.142
CurlCurl_3 | 8.8519 | 0.11308 | 0.00077963 | 0.0062656 | 8.9754 | CurlCurl_3 | 9.8115 | 1.2214 | 11.0329
| 8.1182 | 0.115 | 0.00075102 | 0.0063891 | 8.2433 |  | 8.067 | 1.2207 | 9.2876
| 8.1016 | 0.1144 | 0.00082016 | 0.0064144 | 8.2261 |  | 7.8743 | 1.2227 | 9.0971
| 8.1079 | 0.11654 | 0.00072384 | 0.006238 | 8.2345 |  | 8.0394 | 1.2215 | 9.2609
| 8.1001 | 0.11326 | 0.0007453 | 0.0063326 | 8.2234 |  | 7.8434 | 1.2233 | 9.0667
| 8.0587 | 0.11318 | 0.00079131 | 0.0062838 | 8.182 |  | 7.8655 | 1.2206 | 9.0861
| 8.2572 | 0.11367 | 0.00078774 | 0.0063024 | 8.3809 |  | 7.8673 | 1.2222 | 9.0895
| 8.1044 | 0.11301 | 0.00073504 | 0.0062385 | 8.2273 |  | 8.2036 | 1.2243 | 9.4279
| 8.0974 | 0.11403 | 0.00077701 | 0.0062149 | 8.2216 |  | 8.1726 | 1.2221 | 9.3947
| 8.1022 | 0.11424 | 0.00073266 | 0.0064511 | 8.2266 |  | 7.8675 | 1.2236 | 9.0911
| 8.19 | 0.11404 | 0.00076437 | 0.006313 | 8.3141 |  | 8.1612 | 1.2222 | 9.3834
offshore | 2.5582 | 0.039295 | 0.00037837 | 0.0028648 | 2.6028 | offshore | 2.7886 | 1.052 | 3.8406
| 2.4318 | 0.03866 | 0.0034702 | 0.0027652 | 2.479 |  | 2.5141 | 1.0518 | 3.5659
| 2.4214 | 0.039686 | 0.00067401 | 0.0028641 | 2.467 |  | 2.8456 | 1.0516 | 3.8972
| 2.4131 | 0.039679 | 0.00067735 | 0.0028853 | 2.4587 |  | 2.5249 | 1.0518 | 3.5767
| 2.4265 | 0.03971 | 0.00068998 | 0.0028861 | 2.4723 |  | 2.5172 | 1.0519 | 3.5691
| 2.4308 | 0.038754 | 0.00040579 | 0.0028846 | 2.4749 |  | 2.5723 | 1.0513 | 3.6236
| 2.4217 | 0.039337 | 0.0004015 | 0.0029027 | 2.4667 |  | 2.5 | 1.0514 | 3.5515
| 2.414 | 0.039057 | 0.00038409 | 0.002878 | 2.4586 |  | 2.5106 | 1.0526 | 3.5633
| 2.4119 | 0.039131 | 0.00069451 | 0.0028379 | 2.4569 |  | 2.588 | 1.0549 | 3.6429
| 2.4163 | 0.038874 | 0.00036788 | 0.002871 | 2.4608 |  | 2.507 | 1.0513 | 3.5583
| 2.4346 | 0.039218 | 0.00081437 | 0.002864 | 2.4798 |  | 2.5868 | 1.0521 | 3.6389
FEM_3D_thermal2 | 2.2043 | 0.030777 | 0.00027204 | 0.0027037 | 2.2409 | FEM_3D_thermal2 | 2.285 | 1.0412 | 3.3262
| 2.0364 | 0.0318 | 0.00033092 | 0.0033243 | 2.0749 |  | 2.0761 | 1.0415 | 3.1177
| 2.1016 | 0.030673 | 0.00029206 | 0.0025413 | 2.1381 |  | 2.0782 | 1.0415 | 3.1197
| 2.0377 | 0.031847 | 0.00063348 | 0.0032616 | 2.0785 |  | 2.0705 | 1.0411 | 3.1116
| 2.0377 | 0.032269 | 0.00032759 | 0.0033538 | 2.0776 |  | 2.0728 | 1.0413 | 3.1141
| 2.0898 | 0.030678 | 0.00027657 | 0.0025561 | 2.1262 |  | 2.129 | 1.0415 | 3.1705
| 2.0269 | 0.033759 | 0.00029945 | 0.0033569 | 2.0676 |  | 2.0763 | 1.0415 | 3.1179
| 2.0305 | 0.034134 | 0.00031757 | 0.0033386 | 2.0712 |  | 2.0763 | 1.0415 | 3.1178
| 2.0177 | 0.035812 | 0.0006423 | 0.003274 | 2.06 |  | 2.1139 | 1.0421 | 3.156
| 2.0442 | 0.03221 | 0.00031757 | 0.0033259 | 2.0831 |  | 2.0734 | 1.0414 | 3.1148
| 2.0627 | 0.032396 | 0.00037096 | 0.0031036 | 2.1018 |  | 2.1051 | 1.0415 | 3.1466
nlpkkt80 | 13.0882 | 0.19078 | 0.0014639 | 0.0065239 | 13.2903 | nlpkkt80 | 12.3966 | 1.2277 | 13.6243
| 12.3611 | 0.19071 | 0.0014987 | 0.0064533 | 12.5631 |  | 11.3871 | 1.2287 | 12.6158
| 12.3103 | 0.19104 | 0.0013723 | 0.0064511 | 12.5125 |  | 11.5173 | 1.2285 | 12.7458
| 12.3195 | 0.18948 | 0.0014353 | 0.0064542 | 12.5203 |  | 12.1462 | 1.2276 | 13.3738
| 12.3565 | 0.18987 | 0.0014782 | 0.0066757 | 12.5578 |  | 11.3437 | 1.228 | 12.5717
| 12.251 | 0.19247 | 0.0013466 | 0.0064075 | 12.4547 |  | 11.4211 | 1.2279 | 12.649
| 12.3571 | 0.19168 | 0.0014396 | 0.0065923 | 12.5601 |  | 11.4156 | 1.2271 | 12.6427
| 12.265 | 0.1907 | 0.0014119 | 0.0065699 | 12.467 |  | 11.5029 | 1.2257 | 12.7286
| 12.7479 | 0.19062 | 0.001472 | 0.0066609 | 12.9495 |  | 11.4622 | 1.2265 | 12.6887
| 12.3409 | 0.19195 | 0.0014698 | 0.0066507 | 12.5442 |  | 11.3754 | 1.2285 | 12.6039
| 12.4398 | 0.19093 | 0.0014388 | 0.0065439 | 12.6419 |  | 11.5968 | 1.2276 | 12.8244
CO | 4.5537 | 0.05822 | 0.00051975 | 0.0029828 | 4.6176 | CO | 4.4876 | 1.07 | 5.5577
| 4.2727 | 0.058368 | 0.00051713 | 0.0030024 | 4.3367 |  | 4.1841 | 1.0686 | 5.2527
| 4.2731 | 0.058065 | 0.00071692 | 0.0029988 | 4.3373 |  | 4.1795 | 1.0723 | 5.2518
| 4.2416 | 0.059417 | 0.00069284 | 0.0029876 | 4.3069 |  | 4.3384 | 1.0696 | 5.4081
| 4.2668 | 0.058132 | 0.00076604 | 0.0030141 | 4.331 |  | 4.2923 | 1.0699 | 5.3622
| 4.2673 | 0.05813 | 0.00070214 | 0.0030334 | 4.3314 |  | 4.1802 | 1.0696 | 5.2498
| 4.2828 | 0.059103 | 0.00075674 | 0.0030651 | 4.348 |  | 4.2183 | 1.0686 | 5.2869
| 4.2671 | 0.058868 | 0.00051498 | 0.0030541 | 4.3318 |  | 4.1932 | 1.069 | 5.2622
| 4.2618 | 0.059038 | 0.000664 | 0.0029275 | 4.3266 |  | 4.1937 | 1.0684 | 5.2621
| 4.2775 | 0.058549 | 0.00072098 | 0.0030787 | 4.3419 |  | 4.2295 | 1.0693 | 5.2988
| 4.2964 | 0.058589 | 0.00065715 | 0.0030145 | 4.3609 |  | 4.2497 | 1.0695 | 5.3192
gsm_106857 | 16.2582 | 0.1454 | 0.0010891 | 0.0045326 | 16.412 | gsm_106857 | 14.5493 | 1.1687 | 15.718
| 13.3247 | 0.14554 | 0.0011022 | 0.0044434 | 13.4784 |  | 13.3887 | 1.1688 | 14.5575
| 13.6006 | 0.14652 | 0.0011153 | 0.0045998 | 13.7552 |  | 13.2643 | 1.1701 | 14.4344
| 13.3261 | 0.14573 | 0.0011232 | 0.0046258 | 13.4801 |  | 13.3454 | 1.1693 | 14.5147
| 13.3146 | 0.14512 | 0.0010631 | 0.0045085 | 13.468 |  | 13.2516 | 1.1702 | 14.4218
| 13.323 | 0.14662 | 0.0011642 | 0.0045297 | 13.4783 |  | 13.313 | 1.1704 | 14.4834
| 13.2962 | 0.14557 | 0.0011213 | 0.0045278 | 13.45 |  | 13.3561 | 1.1705 | 14.5266
| 13.2423 | 0.14552 | 0.0011885 | 0.0045109 | 13.3963 |  | 13.1251 | 1.1701 | 14.2952
| 13.5383 | 0.1463 | 0.0010571 | 0.0055063 | 13.6948 |  | 13.8118 | 1.1682 | 14.98
| 13.3998 | 0.14486 | 0.0010865 | 0.0068331 | 13.5564 |  | 13.2856 | 1.1731 | 14.4587
| 13.6624 | 0.14572 | 0.0011111 | 0.0048618 | 13.817 |  | 13.4691 | 1.1699 | 14.639
msdoor | 12.0124 | 0.12593 | 0.00098038 | 0.0041447 | 12.1461 | msdoor | 12.071 | 1.1439 | 13.2149
| 10.8031 | 0.12624 | 0.0010083 | 0.0040884 | 10.9369 |  | 11.2983 | 1.1459 | 12.4442
| 10.6751 | 0.12502 | 0.00096512 | 0.0041127 | 10.8078 |  | 11.2958 | 1.1451 | 12.4409
| 10.6525 | 0.12584 | 0.00095844 | 0.0039718 | 10.7859 |  | 11.2957 | 1.1459 | 12.4416
| 10.6119 | 0.12541 | 0.00097704 | 0.0042028 | 10.7451 |  | 11.2537 | 1.1452 | 12.3989
| 10.58 | 0.12558 | 0.00097585 | 0.0040865 | 10.7131 |  | 12.5424 | 1.1444 | 13.6868
| 10.6378 | 0.12504 | 0.00099349 | 0.0040195 | 10.7704 |  | 11.554 | 1.1445 | 12.6985
| 10.5788 | 0.12515 | 0.00093532 | 0.0038571 | 10.7111 |  | 11.2413 | 1.1443 | 12.3856
| 10.8271 | 0.12533 | 0.00093341 | 0.0040541 | 10.9598 |  | 11.2869 | 1.144 | 12.4309
| 10.5864 | 0.12673 | 0.00096035 | 0.0041058 | 10.7207 |  | 11.5092 | 1.1458 | 12.655
| 10.7965 | 0.12563 | 0.00096877 | 0.0040643 | 10.9297 |  | 11.5348 | 1.1449 | 12.6797
bmw3_2 | 7.2324 | 0.077165 | 0.00062966 | 0.0029945 | 7.3167 | bmw3_2 | 6.9481 | 1.0923 | 8.0404
| 6.2463 | 0.078141 | 0.00064897 | 0.003063 | 6.3316 |  | 6.5461 | 1.0929 | 7.639
| 6.0503 | 0.078296 | 0.00069594 | 0.0030494 | 6.136 |  | 6.3854 | 1.0923 | 7.4777
| 6.0608 | 0.078231 | 0.00063944 | 0.0031102 | 6.1463 |  | 6.4768 | 1.094 | 7.5708
| 6.0656 | 0.078057 | 0.00063038 | 0.0030253 | 6.1507 |  | 6.3855 | 1.093 | 7.4785
| 6.0834 | 0.078323 | 0.00064969 | 0.0029449 | 6.1686 |  | 6.4917 | 1.0939 | 7.5856
| 6.0349 | 0.077468 | 0.00064516 | 0.0029633 | 6.1194 |  | 6.366 | 1.0923 | 7.4583
| 6.0709 | 0.077519 | 0.00062776 | 0.0029113 | 6.1555 |  | 6.3306 | 1.0934 | 7.424
| 6.19 | 0.077249 | 0.00063252 | 0.0029538 | 6.2744 |  | 6.5385 | 1.0923 | 7.6309
| 6.0861 | 0.077946 | 0.0006218 | 0.0030081 | 6.1712 |  | 6.3525 | 1.0922 | 7.4447
| 6.2121 | 0.077839 | 0.00064213 | 0.0030024 | 6.297 |  | 6.4821 | 1.0929 | 7.575
BenElechi1 | 7.7752 | 0.092658 | 0.00076866 | 0.0027938 | 7.8747 | BenElechi1 | 7.8213 | 1.1056 | 8.9268
| 7.1613 | 0.091284 | 0.00079679 | 0.0027616 | 7.2594 |  | 7.2123 | 1.1048 | 8.3171
| 7.1626 | 0.090053 | 0.00061822 | 0.0028276 | 7.2593 |  | 7.4754 | 1.1047 | 8.5801
| 7.1397 | 0.090353 | 0.0005827 | 0.0027907 | 7.2368 |  | 7.2355 | 1.1049 | 8.3404
| 7.176 | 0.091386 | 0.00080633 | 0.002774 | 7.2743 |  | 7.2159 | 1.1047 | 8.3205
| 7.7399 | 0.089599 | 0.0004878 | 0.002748 | 7.8361 |  | 7.2251 | 1.1051 | 8.3302
| 7.2686 | 0.090546 | 0.00080132 | 0.0027864 | 7.3661 |  | 7.2361 | 1.1049 | 8.341
| 7.2878 | 0.089912 | 0.00085139 | 0.0027599 | 7.3848 |  | 7.1922 | 1.1068 | 8.299
| 7.2511 | 0.089808 | 0.00046158 | 0.0027893 | 7.3476 |  | 7.223 | 1.1049 | 8.3279
| 7.4762 | 0.090105 | 0.00050211 | 0.0028288 | 7.5728 |  | 7.2925 | 1.1055 | 8.3981
| 7.3439 | 0.09057 | 0.00066769 | 0.002786 | 7.4412 |  | 7.3129 | 1.1052 | 8.4181
t3dh | 2.5815 | 0.032859 | 0.00028372 | 0.0023696 | 2.6191 | t3dh | 2.6917 | 1.0412 | 3.7328
| 2.4714 | 0.03281 | 0.0034122 | 0.0023572 | 2.5131 |  | 2.5302 | 1.0417 | 3.5719
| 2.4499 | 0.032502 | 0.00030422 | 0.0023522 | 2.4873 |  | 2.5449 | 1.0417 | 3.5867
| 2.4594 | 0.032993 | 0.00029159 | 0.0023739 | 2.4977 |  | 2.5755 | 1.0416 | 3.6171
| 2.3863 | 0.032765 | 0.0002861 | 0.0023801 | 2.424 |  | 2.5225 | 1.0418 | 3.5644
| 2.4198 | 0.032632 | 0.00032854 | 0.0023889 | 2.4575 |  | 2.5226 | 1.0417 | 3.5643
| 2.4611 | 0.032687 | 0.0006299 | 0.0023477 | 2.4992 |  | 2.524 | 1.0421 | 3.5661
| 2.3919 | 0.03268 | 0.00028849 | 0.0023627 | 2.4293 |  | 2.5299 | 1.0411 | 3.5709
| 2.4366 | 0.032693 | 0.00028992 | 0.0023625 | 2.4743 |  | 2.53 | 1.0421 | 3.5721
| 2.4254 | 0.032709 | 0.00031114 | 0.0023649 | 2.4636 |  | 2.5284 | 1.0416 | 3.5699
| 2.4483 | 0.032733 | 0.00064259 | 0.002366 | 2.4865 |  | 2.55 | 1.0417 | 3.5916
F2 | 3.1989 | 0.038915 | 0.00030947 | 0.0021946 | 3.243 | F2 | 3.2328 | 1.0475 | 4.2803
| 3.7729 | 0.038083 | 0.00031447 | 0.0022097 | 3.8184 |  | 2.9686 | 1.0462 | 4.0148
| 3.0027 | 0.038469 | 0.00031591 | 0.0021937 | 3.0459 |  | 3.0238 | 1.0471 | 4.071
| 3.016 | 0.037882 | 0.00033474 | 0.0021946 | 3.0594 |  | 2.9704 | 1.0466 | 4.0169
| 3.0692 | 0.03806 | 0.00035047 | 0.0022156 | 3.1126 |  | 2.9469 | 1.047 | 3.994
| 2.982 | 0.038265 | 0.0003016 | 0.0022063 | 3.025 |  | 2.9537 | 1.0464 | 4.0001
| 3.3159 | 0.038412 | 0.00068212 | 0.0021904 | 3.3595 |  | 2.9584 | 1.0469 | 4.0053
| 3.1945 | 0.03835 | 0.00033092 | 0.0021849 | 3.2376 |  | 2.9642 | 1.0472 | 4.0114
| 3.0788 | 0.037982 | 0.00033188 | 0.0021913 | 3.1216 |  | 3.0516 | 1.0471 | 4.0987
| 3.7361 | 0.038216 | 0.00031781 | 0.0022216 | 3.7791 |  | 2.9585 | 1.0458 | 4.0043
| 3.2367 | 0.038263 | 0.00035894 | 0.0022003 | 3.2802 |  | 3.0029 | 1.0468 | 4.0497
consph | 3.8014 | 0.043102 | 0.00031781 | 0.0023434 | 3.8496 | consph | 3.5469 | 1.052 | 4.5989
| 3.4596 | 0.042678 | 0.00036287 | 0.0023699 | 3.5076 |  | 3.3661 | 1.0518 | 4.4179
| 3.377 | 0.042883 | 0.00064969 | 0.0023746 | 3.4253 |  | 3.3298 | 1.0521 | 4.3819
| 3.5971 | 0.042627 | 0.00063443 | 0.0023863 | 3.6451 |  | 3.3898 | 1.0528 | 4.4426
| 3.348 | 0.042463 | 0.00066924 | 0.0023384 | 3.3962 |  | 3.5431 | 1.0576 | 4.6007
| 3.3846 | 0.042356 | 0.0006268 | 0.0023727 | 3.4324 |  | 3.328 | 1.057 | 4.385
| 3.3306 | 0.042796 | 0.00065494 | 0.0023668 | 3.3793 |  | 3.3279 | 1.0533 | 4.3812
| 3.8576 | 0.042232 | 0.00036979 | 0.0023739 | 3.9048 |  | 3.3207 | 1.0529 | 4.3736
| 3.3244 | 0.042757 | 0.00064039 | 0.0023472 | 3.3724 |  | 3.3306 | 1.053 | 4.3836
| 3.3452 | 0.042686 | 0.00035334 | 0.0023737 | 3.3929 |  | 3.3194 | 1.053 | 4.3724
| 3.4826 | 0.042658 | 0.00052793 | 0.0023647 | 3.5306 |  | 3.3802 | 1.0535 | 4.4338
SiO2 | 7.2948 | 0.21884 | 0.00054336 | 0.0023015 | 7.5194 | SiO2 | 7.0215 | 1.0892 | 8.1107
| 6.3699 | 0.07837 | 0.00057411 | 0.0022569 | 6.4539 |  | 6.4376 | 1.0898 | 7.5273
| 6.2776 | 0.077309 | 0.00057387 | 0.0022576 | 6.3606 |  | 6.5925 | 1.0893 | 7.6818
| 6.3546 | 0.076551 | 0.00053978 | 0.002223 | 6.4363 |  | 6.5581 | 1.0889 | 7.6471
| 6.2306 | 0.076356 | 0.00053048 | 0.0022232 | 6.3125 |  | 6.3943 | 1.089 | 7.4833
| 6.2156 | 0.074774 | 0.00067663 | 0.0022268 | 6.2962 |  | 6.4371 | 1.0944 | 7.5315
| 6.2013 | 0.076883 | 0.00053716 | 0.0022089 | 6.2838 |  | 6.4063 | 1.089 | 7.4952
| 6.3063 | 0.075959 | 0.00053525 | 0.0022564 | 6.3879 |  | 6.5457 | 1.0888 | 7.6345
| 6.3351 | 0.075354 | 0.00054526 | 0.0021956 | 6.4162 |  | 6.3792 | 1.0879 | 7.4671
| 6.2035 | 0.07857 | 0.0007906 | 0.0021951 | 6.2874 |  | 6.4752 | 1.0886 | 7.5638
| 6.3789 | 0.090896 | 0.00058465 | 0.0022345 | 6.4754 |  | 6.5247 | 1.0895 | 7.6142
torso1 | 12.7773 | 0.16636 | 0.0006969 | 0.0015786 | 12.948 | torso1 | 9.8606 | 1.1172 | 10.9778
| 9.2841 | 0.10797 | 0.00073266 | 0.0014737 | 9.3975 |  | 9.4783 | 1.1155 | 10.5938
| 9.5744 | 0.1085 | 0.00069594 | 0.0015044 | 9.6879 |  | 9.2536 | 1.1169 | 10.3705
| 9.1986 | 0.10904 | 0.00069284 | 0.0015004 | 9.3128 |  | 9.2261 | 1.1164 | 10.3425
| 9.1778 | 0.10833 | 0.0006671 | 0.0015039 | 9.2907 |  | 9.4996 | 1.1163 | 10.6159
| 9.1722 | 0.10877 | 0.0006845 | 0.001498 | 9.2867 |  | 9.2759 | 1.1164 | 10.3923
| 9.1225 | 0.11216 | 0.00072217 | 0.0014951 | 9.2391 |  | 9.3009 | 1.1169 | 10.4178
| 9.1328 | 0.10662 | 0.00082135 | 0.0014789 | 9.2446 |  | 9.2262 | 1.1175 | 10.3437
| 8.9844 | 0.10806 | 0.0036967 | 0.0014839 | 9.1003 |  | 9.4985 | 1.1164 | 10.6149
| 8.9791 | 0.1071 | 0.00066638 | 0.001487 | 9.0908 |  | 9.3661 | 1.1178 | 10.4839
| 9.5403 | 0.11429 | 0.0010077 | 0.0015004 | 9.6599 |  | 9.3986 | 1.1167 | 10.5153
dielFilterV3real | 32.6492 | 0.6359 | 0.0017867 | 0.0083828 | 33.2982 | dielFilterV3real | 34.414 | 1.378 | 35.792
| 28.7663 | 0.29211 | 0.0018592 | 0.0084398 | 29.0715 |  | 30.3698 | 1.4079 | 31.7777
| 28.0619 | 0.30029 | 0.001919 | 0.0083263 | 28.3755 |  | 29.5077 | 1.3757 | 30.8834
| 27.7805 | 0.29392 | 0.0019035 | 0.0083354 | 28.0876 |  | 30.0578 | 1.3732 | 31.431
| 28.097 | 0.2931 | 0.0048718 | 0.0081697 | 28.4062 |  | 29.3704 | 1.3709 | 30.7413
| 27.7 | 0.29485 | 0.0019615 | 0.0084431 | 28.01 |  | 29.4049 | 1.3711 | 30.776
| 27.7905 | 0.29405 | 0.0018516 | 0.0084622 | 28.0978 |  | 29.2209 | 1.3743 | 30.5952
| 27.8618 | 0.2919 | 0.0018292 | 0.0085163 | 28.1672 |  | 29.1248 | 1.3667 | 30.4915
| 27.9058 | 0.29287 | 0.0017912 | 0.0082869 | 28.2117 |  | 29.7452 | 1.3666 | 31.1118
| 27.7693 | 0.29307 | 0.0018434 | 0.0085149 | 28.0756 |  | 28.7921 | 1.3568 | 30.1489
| 28.4382 | 0.32821 | 0.0021617 | 0.0083877 | 28.7801 |  | 30.0008 | 1.3741 | 31.3749
RM07R | 22.6918 | 0.23775 | 0.0025268 | 0.0033822 | 22.9377 | RM07R | 25.6684 | 1.2813 | 26.9497
| 21.049 | 0.22464 | 0.0024688 | 0.0033622 | 21.2817 |  | 22.7089 | 1.2554 | 23.9643
| 20.5214 | 0.23994 | 0.0025487 | 0.003443 | 20.7698 |  | 21.9074 | 1.2507 | 23.1581
| 20.7573 | 0.23957 | 0.0025508 | 0.0034087 | 21.0051 |  | 21.5112 | 1.2516 | 22.7628
| 20.5408 | 0.23552 | 0.002552 | 0.0033498 | 20.7846 |  | 21.9369 | 1.2532 | 23.1901
| 20.5206 | 0.23608 | 0.002548 | 0.0033424 | 20.7652 |  | 21.3258 | 1.2538 | 22.5796
| 20.6831 | 0.23881 | 0.0025783 | 0.0033691 | 20.9302 |  | 22.2724 | 1.2533 | 23.5257
| 20.5105 | 0.23675 | 0.0025766 | 0.0034022 | 20.7576 |  | 21.4359 | 1.2533 | 22.6892
| 20.7539 | 0.23656 | 0.0025611 | 0.0034218 | 20.9988 |  | 21.5192 | 1.2535 | 22.7727
| 20.437 | 0.23515 | 0.0025892 | 0.0033932 | 20.6806 |  | 21.4716 | 1.2537 | 22.7253
| 20.8465 | 0.23608 | 0.00255 | 0.0033875 | 21.0911 |  | 22.1758 | 1.256 | 23.4318
m_t1 | 6.0464 | 0.064272 | 0.00064826 | 0.0023465 | 6.1163 | m_t1 | 5.7595 | 1.0771 | 6.8366
| 4.8267 | 0.065067 | 0.0003593 | 0.0023918 | 4.8968 |  | 5.0588 | 1.0739 | 6.1328
| 4.8111 | 0.064361 | 0.0031919 | 0.0022945 | 4.8837 |  | 4.9706 | 1.0742 | 6.0448
| 4.8062 | 0.064304 | 0.00076294 | 0.0024004 | 4.8765 |  | 5.0705 | 1.0747 | 6.1452
| 4.8233 | 0.064177 | 0.00072217 | 0.0023713 | 4.8933 |  | 4.9448 | 1.0748 | 6.0196
| 4.8064 | 0.064994 | 0.00075746 | 0.0023584 | 4.8773 |  | 4.9642 | 1.0739 | 6.0381
| 4.9514 | 0.064159 | 0.00038886 | 0.0023916 | 5.0212 |  | 4.9882 | 1.0735 | 6.0616
| 4.8193 | 0.064835 | 0.00040817 | 0.0023866 | 4.8897 |  | 4.963 | 1.0738 | 6.0368
| 4.8522 | 0.065733 | 0.00038338 | 0.0023837 | 4.9229 |  | 5.0776 | 1.0738 | 6.1514
| 4.8406 | 0.06483 | 0.0004015 | 0.0024014 | 4.9123 |  | 4.9467 | 1.0736 | 6.0203
| 4.9583 | 0.064673 | 0.0008024 | 0.0023726 | 5.029 |  | 5.0744 | 1.0743 | 6.1487
crankseg_2 | 7.8629 | 0.089327 | 0.00049376 | 0.0020409 | 7.9569 | crankseg_2 | 8.4218 | 1.1053 | 9.5271
| 7.2754 | 0.087644 | 0.00059104 | 0.0020347 | 7.3686 |  | 7.2723 | 1.0991 | 8.3714
| 7.1934 | 0.088287 | 0.00059509 | 0.0020812 | 7.2868 |  | 7.2292 | 1.0988 | 8.3279
| 7.3293 | 0.088062 | 0.00067973 | 0.0020893 | 7.4228 |  | 7.3633 | 1.0984 | 8.4617
| 7.1128 | 0.08752 | 0.00057483 | 0.0020616 | 7.2051 |  | 7.3658 | 1.0977 | 8.4635
| 7.1244 | 0.087343 | 0.00060701 | 0.0020628 | 7.2165 |  | 7.3389 | 1.0982 | 8.4371
| 7.1509 | 0.087088 | 0.00060701 | 0.0020762 | 7.2428 |  | 7.1936 | 1.101 | 8.2946
| 7.2676 | 0.087809 | 0.00059771 | 0.0020654 | 7.3608 |  | 7.1566 | 1.0983 | 8.255
| 7.1415 | 0.088102 | 0.00057554 | 0.0020762 | 7.2348 |  | 7.3854 | 1.0988 | 8.4843
| 7.3674 | 0.087952 | 0.00058293 | 0.0020702 | 7.4607 |  | 7.273 | 1.0978 | 8.3708
| 7.2826 | 0.087913 | 0.00059047 | 0.0020658 | 7.3756 |  | 7.4 | 1.0993 | 8.4993
nd24k | 17.368 | 0.17508 | 0.00085282 | 0.0024886 | 17.5493 | nd24k | 18.2124 | 1.3147 | 19.5271
| 15.5322 | 0.17644 | 0.00096512 | 0.0024643 | 15.7144 |  | 15.7946 | 1.2003 | 16.9949
| 15.5943 | 0.17425 | 0.00098467 | 0.0024817 | 15.7744 |  | 15.4863 | 1.2303 | 16.7166
| 15.4136 | 0.17364 | 0.00097537 | 0.0025005 | 15.5931 |  | 15.5154 | 1.2493 | 16.7647
| 15.4073 | 0.17417 | 0.00097776 | 0.0024767 | 15.5876 |  | 15.4806 | 1.2254 | 16.706
| 15.6626 | 0.17621 | 0.00098944 | 0.0025048 | 15.845 |  | 15.5066 | 1.2277 | 16.7343
| 15.3856 | 0.17285 | 0.0010426 | 0.002475 | 15.5648 |  | 15.7306 | 1.2498 | 16.9804
| 15.4674 | 0.17316 | 0.0010712 | 0.0025463 | 15.6464 |  | 15.429 | 1.2253 | 16.6543
| 15.5669 | 0.17397 | 0.0010149 | 0.002449 | 15.7463 |  | 15.5051 | 1.2212 | 16.7263
| 15.4056 | 0.17425 | 0.00098944 | 0.0024774 | 15.5855 |  | 15.4016 | 1.2221 | 16.6237
| 15.6803 | 0.1744 | 0.00098634 | 0.0024864 | 15.8607 |  | 15.8062 | 1.2366 | 17.0428
TSOPF_RS_b2383 | 10.0509 | 0.10313 | 0.0012298 | 0.00079632 | 10.1581 | TSOPF_RS_b2383 | 10.0177 | 1.1413 | 11.159
| 9.4674 | 0.093762 | 0.0011227 | 0.00079107 | 9.5649 |  | 9.4908 | 1.1105 | 10.6013
| 9.098 | 0.093615 | 0.0012264 | 0.0009582 | 9.1957 |  | 9.4679 | 1.1107 | 10.5786
| 9.1439 | 0.093851 | 0.0011523 | 0.00079298 | 9.2417 |  | 9.2633 | 1.1108 | 10.3741
| 8.9999 | 0.092884 | 0.0010984 | 0.0009191 | 9.0968 |  | 9.3256 | 1.1105 | 10.4361
| 9.1533 | 0.09284 | 0.00091696 | 0.00077963 | 9.2499 |  | 9.2459 | 1.1106 | 10.3565
| 9.1105 | 0.094881 | 0.00090051 | 0.00096083 | 9.2091 |  | 9.2753 | 1.1102 | 10.3855
| 9.1088 | 0.093989 | 0.00091124 | 0.0012388 | 9.2089 |  | 9.19 | 1.1113 | 10.3013
| 9.0787 | 0.09467 | 0.0012188 | 0.00095367 | 9.1776 |  | 9.1502 | 1.1122 | 10.2624
| 9.1005 | 0.094667 | 0.00091124 | 0.00094318 | 9.1989 |  | 9.1943 | 1.1116 | 10.3059
| 9.2312 | 0.094829 | 0.0010688 | 0.00091338 | 9.3302 |  | 9.3621 | 1.114 | 10.4761
mouse_gene | 17.6031 | 0.17233 | 0.0015829 | 0.0010533 | 17.78 | mouse_gene | 18.0923 | 1.2072 | 19.2995
| 16.5111 | 0.16681 | 0.0021958 | 0.0010495 | 16.6834 |  | 15.9616 | 1.2499 | 17.2115
| 15.4797 | 0.16762 | 0.0022113 | 0.0010927 | 15.6525 |  | 15.9417 | 1.2056 | 17.1473
| 15.7947 | 0.16634 | 0.0021863 | 0.001023 | 15.9662 |  | 16.1024 | 1.2069 | 17.3093
| 15.6461 | 0.16623 | 0.0019555 | 0.0010247 | 15.8174 |  | 15.7971 | 1.2049 | 17.002
| 15.5361 | 0.16664 | 0.0019245 | 0.001003 | 15.7077 |  | 15.9079 | 1.2069 | 17.1148
| 15.3465 | 0.16602 | 0.0017347 | 0.0010018 | 15.5172 |  | 15.7073 | 1.2083 | 16.9156
| 15.4753 | 0.16631 | 0.001591 | 0.00099325 | 15.6462 |  | 15.8194 | 1.2352 | 17.0546
| 15.2862 | 0.16692 | 0.0015824 | 0.0010104 | 15.458 |  | 15.7531 | 1.2372 | 16.9903
| 15.2934 | 0.16681 | 0.0016074 | 0.00098348 | 15.4646 |  | 15.7386 | 1.2284 | 16.967
| 15.7972 | 0.1672 | 0.0018572 | 0.0010235 | 15.9693 |  | 16.0821 | 1.219 | 17.3012
human_gene1 | 14.349 | 0.14896 | 0.00098014 | 0.0010312 | 14.5021 | human_gene1 | 14.8193 | 1.1709 | 15.9902
| 13.566 | 0.14479 | 0.0010927 | 0.0011015 | 13.715 |  | 13.8001 | 1.1796 | 14.9797
| 13.2217 | 0.14607 | 0.0010824 | 0.0010292 | 13.3719 |  | 13.4979 | 1.1823 | 14.6802
| 13.1431 | 0.14546 | 0.0010934 | 0.00105 | 13.2928 |  | 13.6885 | 1.1839 | 14.8724
| 13.616 | 0.14779 | 0.00094795 | 0.0010452 | 13.7679 |  | 13.3904 | 1.1837 | 14.5741
| 13.216 | 0.14619 | 0.00096774 | 0.001025 | 13.3662 |  | 13.5863 | 1.183 | 14.7693
| 13.1934 | 0.15215 | 0.001199 | 0.0011263 | 13.3497 |  | 13.4941 | 1.1824 | 14.6765
| 13.4977 | 0.14547 | 0.00097609 | 0.0010309 | 13.6472 |  | 13.4742 | 1.181 | 14.6552
| 13.1556 | 0.15254 | 0.00098968 | 0.0010772 | 13.3124 |  | 13.4241 | 1.1814 | 14.6055
| 13.6258 | 0.14695 | 0.00095081 | 0.00104 | 13.7769 |  | 13.4912 | 1.1813 | 14.6725
| 13.4584 | 0.14764 | 0.001028 | 0.0010556 | 13.6102 |  | 13.6666 | 1.181 | 14.8476
atmosmodd | 5.3782 | 0.086959 | 0.00061839 | 0.0060056 | 5.4748 | atmosmodd | 5.4302 | 1.1218 | 6.552
parabolic_fem | 2.3707 | 0.041618 | 0.00043874 | 0.0032891 | 2.4187 | parabolic_fem | 2.3747 | 1.0594 | 3.434
rajat30 | 4.0347 | 1.0748 | 0.00069532 | 0.011969 | 5.1258 | rajat30 | 4.0579 | 1.0841 | 5.142
CurlCurl_3 | 8.19 | 0.11404 | 0.00076437 | 0.006313 | 8.3141 | CurlCurl_3 | 8.1612 | 1.2222 | 9.3834
offshore | 2.4346 | 0.039218 | 0.00081437 | 0.002864 | 2.4798 | offshore | 2.5868 | 1.0521 | 3.6389
FEM_3D_thermal2 | 2.0627 | 0.032396 | 0.00037096 | 0.0031036 | 2.1018 | FEM_3D_thermal2 | 2.1051 | 1.0415 | 3.1466
nlpkkt80 | 12.4398 | 0.19093 | 0.0014388 | 0.0065439 | 12.6419 | nlpkkt80 | 11.5968 | 1.2276 | 12.8244
CO | 4.2775 | 0.058549 | 0.00072098 | 0.0030787 | 4.3419 | CO | 4.2295 | 1.0693 | 5.2988
gsm_106857 | 13.6624 | 0.14572 | 0.0011111 | 0.0048618 | 13.817 | gsm_106857 | 13.4691 | 1.1699 | 14.639
msdoor | 10.7965 | 0.12563 | 0.00096877 | 0.0040643 | 10.9297 | msdoor | 11.5348 | 1.1449 | 12.6797
bmw3_2 | 6.2121 | 0.077839 | 0.00064213 | 0.0030024 | 6.297 | bmw3_2 | 6.4821 | 1.0929 | 7.575
BenElechi1 | 7.3439 | 0.09057 | 0.00066769 | 0.002786 | 7.4412 | BenElechi1 | 7.3129 | 1.1052 | 8.4181
t3dh | 2.4483 | 0.032733 | 0.00064259 | 0.002366 | 2.4865 | t3dh | 2.55 | 1.0417 | 3.5916
F2 | 3.2367 | 0.038263 | 0.00035894 | 0.0022003 | 3.2802 | F2 | 3.0029 | 1.0468 | 4.0497
consph | 3.4826 | 0.042658 | 0.00052793 | 0.0023647 | 3.5306 | consph | 3.3802 | 1.0535 | 4.4338
SiO2 | 6.3789 | 0.090896 | 0.00058465 | 0.0022345 | 6.4754 | SiO2 | 6.5247 | 1.0895 | 7.6142
torso1 | 9.5403 | 0.11429 | 0.0010077 | 0.0015004 | 9.6599 | torso1 | 9.3986 | 1.1167 | 10.5153
dielFilterV3real | 28.4382 | 0.32821 | 0.0021617 | 0.0083877 | 28.7801 | dielFilterV3real | 30.0008 | 1.3741 | 31.3749
RM07R | 20.8465 | 0.23608 | 0.00255 | 0.0033875 | 21.0911 | RM07R | 22.1758 | 1.256 | 23.4318
m_t1 | 4.9583 | 0.064673 | 0.0008024 | 0.0023726 | 5.029 | m_t1 | 5.0744 | 1.0743 | 6.1487
crankseg_2 | 7.2826 | 0.087913 | 0.00059047 | 0.0020658 | 7.3756 | crankseg_2 | 7.4 | 1.0993 | 8.4993
nd24k | 15.6803 | 0.1744 | 0.00098634 | 0.0024864 | 15.8607 | nd24k | 15.8062 | 1.2366 | 17.0428
TSOPF_RS_b2383 | 9.2312 | 0.094829 | 0.0010688 | 0.00091338 | 9.3302 | TSOPF_RS_b2383 | 9.3621 | 1.114 | 10.4761
mouse_gene | 15.7972 | 0.1672 | 0.0018572 | 0.0010235 | 15.9693 | mouse_gene | 16.0821 | 1.219 | 17.3012
human_gene1 | 13.4584 | 0.14764 | 0.001028 | 0.0010556 | 13.6102 | human_gene1 | 13.6666 | 1.181 | 14.8476

## MVA2-36proc Balanced
atmosmodd | 7.8357 | 0.10122 | 0.0036983 | 0.0080368 | 7.9787 | atmosmodd | 6.2042 | 2.3546 | 8.5587
| 6.2587 | 0.10103 | 0.0036106 | 0.007941 | 6.3752 |  | 6.3002 | 1.7764 | 8.0766
| 6.3573 | 0.10116 | 0.00042367 | 0.0080285 | 6.4756 |  | 6.1076 | 1.7132 | 7.8209
| 6.2356 | 0.10125 | 0.00076842 | 0.0079708 | 6.354 |  | 6.1166 | 1.711 | 7.8276
| 6.2104 | 0.10104 | 0.00044203 | 0.0080385 | 6.3288 |  | 6.1175 | 1.7096 | 7.8271
| 6.2687 | 0.10155 | 0.00040317 | 0.0079536 | 6.3874 |  | 6.0399 | 1.7108 | 7.7507
| 6.2538 | 0.10205 | 0.00076413 | 0.007978 | 6.3732 |  | 6.0796 | 1.7074 | 7.787
| 6.2247 | 0.10208 | 0.00073743 | 0.0080073 | 6.3423 |  | 6.0484 | 1.7068 | 7.7552
| 6.2298 | 0.10134 | 0.00067973 | 0.0079579 | 6.3472 |  | 6.0046 | 1.7069 | 7.7115
| 6.2231 | 0.10192 | 0.0007627 | 0.0081122 | 6.3394 |  | 5.9893 | 1.7073 | 7.6965
| 6.4098 | 0.10146 | 0.001229 | 0.0080025 | 6.5302 |  | 6.1008 | 1.7804 | 7.8812
parabolic_fem | 3.5199 | 0.047594 | 0.0006516 | 0.004235 | 3.5784 | parabolic_fem | 2.5537 | 1.5973 | 4.151
| 2.7028 | 0.048873 | 0.00037146 | 0.0042489 | 2.7647 |  | 2.5705 | 1.6009 | 4.1714
| 2.7346 | 0.048079 | 0.00033522 | 0.0043049 | 2.7934 |  | 2.5662 | 1.5982 | 4.1644
| 2.7081 | 0.047864 | 0.00031591 | 0.0043244 | 2.7653 |  | 2.3793 | 1.5919 | 3.9712
| 2.6929 | 0.04778 | 0.00034547 | 0.0044513 | 2.7517 |  | 2.4189 | 1.597 | 4.016
| 2.7051 | 0.048084 | 0.00031662 | 0.004178 | 2.7655 |  | 2.3751 | 1.592 | 3.9671
| 2.6863 | 0.047822 | 0.00033426 | 0.0042548 | 2.7467 |  | 2.3801 | 1.5913 | 3.9714
| 2.7254 | 0.047872 | 0.00035739 | 0.0042393 | 2.7826 |  | 2.3886 | 1.5908 | 3.9794
| 2.6921 | 0.047622 | 0.00065112 | 0.0042212 | 2.7522 |  | 2.3737 | 1.5909 | 3.9646
| 2.7037 | 0.049147 | 0.00063515 | 0.004287 | 2.7654 |  | 2.4016 | 1.5905 | 3.9921
| 2.7871 | 0.048074 | 0.00043142 | 0.0042745 | 2.8466 |  | 2.4408 | 1.5941 | 4.0349
rajat30 | 4.3812 | 1.6651 | 0.00069427 | 0.013543 | 6.0631 | rajat30 | 4.3704 | 1.6839 | 6.0543
| 4.0114 | 1.6714 | 0.00059748 | 0.013613 | 5.6994 |  | 4.0194 | 1.6905 | 5.7099
| 3.9508 | 1.6858 | 0.00059342 | 0.0137 | 5.6531 |  | 4.0125 | 1.6893 | 5.7017
| 3.9572 | 1.6845 | 0.00061798 | 0.013873 | 5.6587 |  | 4.0469 | 1.6877 | 5.7346
| 4.104 | 1.6684 | 0.0035212 | 0.013623 | 5.7921 |  | 4.0125 | 1.691 | 5.7035
| 4.0926 | 1.6672 | 0.00063252 | 0.013795 | 5.7765 |  | 4.0182 | 1.6882 | 5.7063
| 3.9659 | 1.6844 | 0.00067854 | 0.013783 | 5.667 |  | 4.003 | 1.6937 | 5.6967
| 3.9504 | 1.6854 | 0.00067067 | 0.013795 | 5.6527 |  | 4.0174 | 1.6889 | 5.7062
| 3.9604 | 1.6852 | 0.00067282 | 0.013733 | 5.6623 |  | 4.0082 | 1.6925 | 5.7007
| 3.9702 | 1.6846 | 0.00060224 | 0.013661 | 5.6715 |  | 4.0183 | 1.6905 | 5.7087
| 4.0344 | 1.6782 | 0.00092812 | 0.013712 | 5.7296 |  | 4.0527 | 1.6896 | 5.7423
CurlCurl_3 | 10.3838 | 0.1295 | 0.0011549 | 0.0084016 | 10.5327 | CurlCurl_3 | 8.5229 | 1.8418 | 10.3647
| 9.0224 | 0.12846 | 0.0012002 | 0.008445 | 9.1676 |  | 8.1428 | 1.8708 | 10.0136
| 9.013 | 0.12834 | 0.0011716 | 0.0085309 | 9.1578 |  | 8.1925 | 1.868 | 10.0605
| 9.1001 | 0.12981 | 0.0011864 | 0.0085013 | 9.2454 |  | 8.1313 | 1.8695 | 10.0008
| 9.0756 | 0.12852 | 0.0012095 | 0.0083816 | 9.2207 |  | 8.2028 | 1.8708 | 10.0736
| 9.0968 | 0.12928 | 0.0012004 | 0.0084679 | 9.2426 |  | 8.0531 | 1.8679 | 9.921
| 9.0531 | 0.12728 | 0.0011666 | 0.0085721 | 9.1981 |  | 8.0108 | 1.8708 | 9.8817
| 9.0159 | 0.12927 | 0.0011933 | 0.0084848 | 9.1644 |  | 8.1898 | 1.8703 | 10.0601
| 9.2216 | 0.12946 | 0.0012982 | 0.0084712 | 9.3674 |  | 8.0436 | 1.8679 | 9.9115
| 9.1564 | 0.12951 | 0.0011692 | 0.0084989 | 9.303 |  | 8.0257 | 1.7956 | 9.8213
| 9.2139 | 0.12894 | 0.001195 | 0.0084755 | 9.36 |  | 8.1515 | 1.8593 | 10.0109
offshore | 3.0984 | 0.043593 | 0.00038481 | 0.0022042 | 3.1506 | offshore | 2.7403 | 1.5878 | 4.3281
| 2.7082 | 0.04337 | 0.0006609 | 0.002167 | 2.7586 |  | 2.5927 | 1.5868 | 4.1796
| 2.7197 | 0.043845 | 0.00037241 | 0.0023379 | 2.774 |  | 2.6437 | 1.5877 | 4.2314
| 2.7047 | 0.043346 | 0.00038624 | 0.0021667 | 2.7567 |  | 2.5649 | 1.5885 | 4.1535
| 2.7225 | 0.043191 | 0.00067782 | 0.0022383 | 2.7745 |  | 2.5612 | 1.5889 | 4.1501
| 2.713 | 0.044381 | 0.00038123 | 0.0021729 | 2.7658 |  | 2.5642 | 1.5888 | 4.153
| 2.7109 | 0.044301 | 0.00037003 | 0.002229 | 2.7623 |  | 2.607 | 1.5884 | 4.1954
| 2.7182 | 0.043581 | 0.00039267 | 0.002234 | 2.7706 |  | 2.5509 | 1.5884 | 4.1393
| 2.7027 | 0.0444 | 0.00065494 | 0.0022571 | 2.7576 |  | 2.5743 | 1.5882 | 4.1625
| 2.7726 | 0.043819 | 0.00041366 | 0.010335 | 2.8347 |  | 2.5613 | 1.5898 | 4.1511
| 2.7571 | 0.043782 | 0.00046947 | 0.0030342 | 2.8105 |  | 2.5961 | 1.5883 | 4.1844
FEM_3D_thermal2 | 2.336 | 0.035789 | 0.00031304 | 0.0017276 | 2.3785 | FEM_3D_thermal2 | 2.2427 | 1.5581 | 3.8008
| 2.1532 | 0.035477 | 0.00062847 | 0.0016997 | 2.1951 |  | 2.1229 | 1.5537 | 3.6766
| 2.1381 | 0.035183 | 0.00026226 | 0.0017114 | 2.1813 |  | 2.1136 | 1.5563 | 3.6699
| 2.1897 | 0.034834 | 0.00026798 | 0.0017087 | 2.2327 |  | 2.1063 | 1.5535 | 3.6598
| 2.1436 | 0.035088 | 0.00026107 | 0.0017169 | 2.1868 |  | 2.0892 | 1.5528 | 3.642
| 2.1846 | 0.035669 | 0.00026679 | 0.001713 | 2.2283 |  | 2.0968 | 1.5527 | 3.6495
| 2.1378 | 0.035435 | 0.0034797 | 0.0017023 | 2.1815 |  | 2.1041 | 1.5529 | 3.657
| 2.1447 | 0.034881 | 0.00027776 | 0.0017056 | 2.1862 |  | 2.0976 | 1.5529 | 3.6505
| 2.144 | 0.035389 | 0.00028586 | 0.0016973 | 2.1856 |  | 2.0915 | 1.5533 | 3.6448
| 2.1921 | 0.034946 | 0.0006175 | 0.001713 | 2.2351 |  | 2.1045 | 1.5536 | 3.6581
| 2.1764 | 0.035269 | 0.00066605 | 0.0017096 | 2.2191 |  | 2.1169 | 1.554 | 3.6709
nlpkkt80 | 13.9047 | 0.21007 | 0.0018809 | 0.0057883 | 14.1275 | nlpkkt80 | 11.9228 | 1.7459 | 13.6687
| 13.1909 | 0.20945 | 0.0010853 | 0.0056515 | 13.415 |  | 11.3406 | 1.7505 | 13.0911
| 12.7453 | 0.20942 | 0.00096059 | 0.0057552 | 12.9696 |  | 11.5238 | 1.7497 | 13.2735
| 12.7423 | 0.21052 | 0.0010185 | 0.005698 | 12.9681 |  | 11.4116 | 1.7481 | 13.1597
| 12.7574 | 0.20982 | 0.0010214 | 0.0057514 | 12.9806 |  | 11.3561 | 1.7514 | 13.1075
| 13.0055 | 0.20948 | 0.00096202 | 0.0057151 | 13.2284 |  | 11.3556 | 1.7513 | 13.1069
| 12.7782 | 0.21023 | 0.00096369 | 0.0057056 | 13.0018 |  | 11.3591 | 1.7495 | 13.1086
| 12.8192 | 0.20919 | 0.00098562 | 0.0056853 | 13.0433 |  | 11.4467 | 1.7478 | 13.1945
| 12.803 | 0.2094 | 0.00094414 | 0.005744 | 13.0258 |  | 11.3766 | 1.7484 | 13.125
| 12.7372 | 0.20883 | 0.0010762 | 0.0056987 | 12.9613 |  | 11.421 | 1.7474 | 13.1684
| 12.9484 | 0.20964 | 0.0010898 | 0.0057193 | 13.1721 |  | 11.4514 | 1.749 | 13.2004
CO | 4.7386 | 0.064233 | 0.00068355 | 0.002058 | 4.8114 | CO | 4.495 | 1.5771 | 6.0722
| 4.412 | 0.063114 | 0.0013618 | 0.0020668 | 4.4836 |  | 4.2639 | 1.5768 | 5.8408
| 4.4033 | 0.063891 | 0.00086808 | 0.0020552 | 4.4762 |  | 4.2631 | 1.5772 | 5.8403
| 4.412 | 0.063143 | 0.00088644 | 0.0020883 | 4.4821 |  | 4.2721 | 1.576 | 5.8481
| 4.411 | 0.0622 | 0.0014408 | 0.0020843 | 4.4828 |  | 4.3048 | 1.5775 | 5.8823
| 4.5207 | 0.063405 | 0.0012572 | 0.014091 | 4.6064 |  | 4.2695 | 1.5749 | 5.8444
| 4.4197 | 0.062516 | 0.0010333 | 0.0020673 | 4.4907 |  | 4.3055 | 1.5755 | 5.881
| 4.4793 | 0.063431 | 0.00074768 | 0.0020559 | 4.5497 |  | 4.3884 | 1.5764 | 5.9648
| 4.4065 | 0.062375 | 0.0012424 | 0.0021503 | 4.478 |  | 4.3587 | 1.5756 | 5.9343
| 4.4159 | 0.06401 | 0.003037 | 0.0020571 | 4.4885 |  | 4.2738 | 1.5774 | 5.8512
| 4.4619 | 0.063232 | 0.0012558 | 0.0032775 | 4.5349 |  | 4.3195 | 1.5764 | 5.8959
gsm_106857 | 14.9445 | 0.15935 | 0.00084519 | 0.0031252 | 15.1157 | gsm_106857 | 13.9768 | 1.6793 | 15.6561
| 13.9851 | 0.15718 | 0.00096869 | 0.003093 | 14.1513 |  | 12.9913 | 1.6836 | 14.6749
| 13.8628 | 0.15695 | 0.00092506 | 0.0032139 | 14.0318 |  | 13.0582 | 1.6874 | 14.7456
| 13.8244 | 0.15643 | 0.00099039 | 0.0030923 | 13.991 |  | 13.3174 | 1.6799 | 14.9973
| 13.9384 | 0.15708 | 0.0014982 | 0.0030751 | 14.1044 |  | 13.287 | 1.6789 | 14.9659
| 13.8515 | 0.15655 | 0.00099277 | 0.0031395 | 14.0189 |  | 12.999 | 1.6829 | 14.6819
| 13.8282 | 0.1566 | 0.00091386 | 0.0031693 | 13.9952 |  | 13.008 | 1.6851 | 14.6931
| 15.095 | 0.15556 | 0.00085688 | 0.0030894 | 15.2594 |  | 13.2604 | 1.6818 | 14.9422
| 13.7953 | 0.15615 | 0.0011527 | 0.0030479 | 13.9618 |  | 13.0346 | 1.6837 | 14.7183
| 13.8118 | 0.15602 | 0.00096417 | 0.0030968 | 13.9783 |  | 13.0359 | 1.6838 | 14.7197
| 14.0937 | 0.15679 | 0.0010108 | 0.0031142 | 14.2608 |  | 13.1969 | 1.6826 | 14.8795
msdoor | 13.6273 | 0.13961 | 0.0023396 | 0.0027597 | 13.7748 | msdoor | 10.8732 | 1.6524 | 12.5256
| 11.4447 | 0.16633 | 0.00086856 | 0.0028734 | 11.6207 |  | 10.5459 | 1.6542 | 12.2001
| 11.3743 | 0.15682 | 0.00085068 | 0.0027387 | 11.5406 |  | 10.5731 | 1.6537 | 12.2268
| 11.0455 | 0.13589 | 0.00086999 | 0.0028052 | 11.1912 |  | 10.5324 | 1.6535 | 12.1859
| 11.0617 | 0.13744 | 0.0008359 | 0.00278 | 11.2071 |  | 10.6552 | 1.6569 | 12.3121
| 11.0276 | 0.13638 | 0.00083995 | 0.0028231 | 11.1755 |  | 10.7292 | 1.6553 | 12.3845
| 11.0974 | 0.13789 | 0.00080132 | 0.0028245 | 11.2463 |  | 10.606 | 1.6553 | 12.2613
| 11.1871 | 0.13564 | 0.0008235 | 0.0028276 | 11.3351 |  | 10.6433 | 1.6541 | 12.2974
| 10.9725 | 0.13549 | 0.00082111 | 0.0027363 | 11.116 |  | 10.5796 | 1.6526 | 12.2322
| 11.1552 | 0.1359 | 0.00081325 | 0.0027614 | 11.2993 |  | 10.5517 | 1.6531 | 12.2048
| 11.3993 | 0.14174 | 0.00098639 | 0.002793 | 11.5507 |  | 10.629 | 1.6541 | 12.2831
bmw3_2 | 6.8332 | 0.085798 | 0.00064445 | 0.0019057 | 6.9268 | bmw3_2 | 6.0977 | 1.5975 | 7.6952
| 6.2754 | 0.087988 | 0.00054073 | 0.0019004 | 6.3717 |  | 5.9645 | 1.5973 | 7.5618
| 6.3081 | 0.085186 | 0.0006671 | 0.0019188 | 6.4019 |  | 5.9366 | 1.599 | 7.5356
| 6.1978 | 0.083859 | 0.00063229 | 0.0019538 | 6.2908 |  | 5.9035 | 1.5978 | 7.5013
| 6.2866 | 0.084968 | 0.00056839 | 0.0019722 | 6.3817 |  | 5.925 | 1.5981 | 7.5231
| 6.1791 | 0.085349 | 0.00077796 | 0.0019841 | 6.2748 |  | 5.9234 | 1.5981 | 7.5216
| 6.1945 | 0.085368 | 0.0007 | 0.0020163 | 6.2909 |  | 5.9529 | 1.597 | 7.55
| 6.1029 | 0.084118 | 0.00068426 | 0.0018825 | 6.1957 |  | 6.0161 | 1.5981 | 7.6143
| 6.099 | 0.083675 | 0.00074768 | 0.0020654 | 6.1935 |  | 5.9255 | 1.5964 | 7.5219
| 6.2312 | 0.084238 | 0.00054574 | 0.0019953 | 6.3249 |  | 5.954 | 1.5965 | 7.5505
| 6.2708 | 0.085055 | 0.00065086 | 0.0019595 | 6.3653 |  | 5.9599 | 1.5976 | 7.5575
BenElechi1 | 8.1716 | 0.10046 | 0.00074029 | 0.0028169 | 8.4227 | BenElechi1 | 7.0851 | 1.6097 | 8.6948
| 7.7544 | 0.098224 | 0.0004909 | 0.0018868 | 7.862 |  | 6.9216 | 1.6097 | 8.5312
| 7.5659 | 0.099142 | 0.00050712 | 0.002099 | 7.676 |  | 6.8721 | 1.6099 | 8.482
| 7.5835 | 0.097837 | 0.00051236 | 0.001966 | 7.6915 |  | 7.1991 | 1.6086 | 8.8077
| 7.5722 | 0.098193 | 0.00076342 | 0.0019414 | 7.6806 |  | 7.3268 | 1.6084 | 8.9352
| 7.7626 | 0.097867 | 0.00050974 | 0.0019164 | 7.8732 |  | 6.8316 | 1.6075 | 8.4391
| 7.7014 | 0.098708 | 0.0035841 | 0.0019588 | 7.8106 |  | 6.8313 | 1.6088 | 8.4401
| 7.6 | 0.098211 | 0.00049472 | 0.001909 | 7.7083 |  | 6.9267 | 1.6112 | 8.538
| 7.6087 | 0.097013 | 0.00050855 | 0.0019517 | 7.7164 |  | 6.9696 | 1.6115 | 8.5812
| 7.6157 | 0.09864 | 0.0004971 | 0.0018671 | 7.7229 |  | 6.9031 | 1.6086 | 8.5117
| 7.6936 | 0.09843 | 0.00086083 | 0.0020313 | 7.8164 |  | 6.9867 | 1.6094 | 8.5961
t3dh | 2.8318 | 0.036475 | 0.00030661 | 0.0012105 | 2.8772 | t3dh | 2.5596 | 1.5459 | 4.1055
| 2.5436 | 0.037087 | 0.00031042 | 0.0012248 | 2.5898 |  | 2.3948 | 1.5446 | 3.9394
| 2.5564 | 0.036844 | 0.00030732 | 0.0011506 | 2.5994 |  | 2.4025 | 1.5455 | 3.948
| 2.5976 | 0.037485 | 0.00031567 | 0.0011489 | 2.6425 |  | 2.4223 | 1.5449 | 3.9672
| 2.5492 | 0.036972 | 0.0003407 | 0.0024717 | 2.5955 |  | 2.392 | 1.5453 | 3.9373
| 2.5845 | 0.037222 | 0.00034237 | 0.0011766 | 2.6292 |  | 2.4058 | 1.5451 | 3.9509
| 2.5449 | 0.036642 | 0.0006001 | 0.0012174 | 2.5896 |  | 2.4169 | 1.5435 | 3.9603
| 3.1943 | 0.036139 | 0.00063753 | 0.0011451 | 3.2365 |  | 2.403 | 1.5456 | 3.9486
| 2.5021 | 0.037275 | 0.00057054 | 0.0011392 | 2.5473 |  | 2.4712 | 1.5446 | 4.0159
| 2.5573 | 0.036569 | 0.00068235 | 0.0011447 | 2.5996 |  | 2.4894 | 1.5472 | 4.0366
| 2.6462 | 0.036871 | 0.00044136 | 0.0013029 | 2.6906 |  | 2.4357 | 1.5452 | 3.981
F2 | 3.1978 | 0.039666 | 0.00061488 | 0.0010338 | 3.2462 | F2 | 2.8804 | 1.5476 | 4.4279
| 3.0598 | 0.039636 | 0.00052404 | 0.0010204 | 3.1083 |  | 2.8135 | 1.5491 | 4.3626
| 2.9536 | 0.039236 | 0.0010877 | 0.00098348 | 2.9987 |  | 2.7555 | 1.5469 | 4.3024
| 2.9796 | 0.039089 | 0.00071406 | 0.00098729 | 3.0242 |  | 2.7848 | 1.547 | 4.3318
| 3.0546 | 0.039324 | 0.00055099 | 0.0010428 | 3.1021 |  | 2.8047 | 1.5471 | 4.3518
| 3.004 | 0.039508 | 0.00068903 | 0.0023572 | 3.052 |  | 2.8203 | 1.5483 | 4.3686
| 3.041 | 0.039243 | 0.00066328 | 0.0023317 | 3.0905 |  | 2.7602 | 1.5477 | 4.3079
| 2.9839 | 0.039833 | 0.00052571 | 0.00098419 | 3.0293 |  | 2.7636 | 1.5479 | 4.3115
| 2.9817 | 0.039465 | 0.00067234 | 0.0018301 | 3.0291 |  | 2.835 | 1.5472 | 4.3823
| 2.9372 | 0.039406 | 0.00047421 | 0.001014 | 2.9869 |  | 2.7641 | 1.5482 | 4.3123
| 3.0193 | 0.03944 | 0.00065162 | 0.0013585 | 3.0667 |  | 2.7982 | 1.5477 | 4.3459
consph | 3.6291 | 0.048095 | 0.00034451 | 0.0015047 | 3.6879 | consph | 3.3968 | 1.554 | 4.9508
| 3.4339 | 0.051068 | 0.00031996 | 0.0014484 | 3.4962 |  | 3.1171 | 1.5568 | 4.6739
| 3.3443 | 0.04971 | 0.00066996 | 0.001498 | 3.4056 |  | 3.119 | 1.5574 | 4.6764
| 3.3007 | 0.05081 | 0.0019174 | 0.0014601 | 3.3614 |  | 3.128 | 1.5555 | 4.6836
| 3.2788 | 0.047267 | 0.00033355 | 0.0014632 | 3.3357 |  | 3.1122 | 1.5548 | 4.6669
| 3.4511 | 0.048353 | 0.00034523 | 0.0015431 | 3.5088 |  | 3.1349 | 1.5551 | 4.6901
| 3.396 | 0.047838 | 0.00035071 | 0.0014234 | 3.4526 |  | 3.125 | 1.5577 | 4.6828
| 3.3198 | 0.048836 | 0.00062704 | 0.0017257 | 3.3782 |  | 3.1931 | 1.5558 | 4.7489
| 3.3101 | 0.047732 | 0.00038099 | 0.0014093 | 3.366 |  | 3.1151 | 1.5554 | 4.6705
| 3.3218 | 0.049553 | 0.00034928 | 0.001405 | 3.3788 |  | 3.1117 | 1.557 | 4.6687
| 3.3786 | 0.048926 | 0.00056386 | 0.0014881 | 3.4371 |  | 3.1553 | 1.5559 | 4.7112
SiO2 | 7.8056 | 0.082179 | 0.00052142 | 0.0011916 | 7.897 | SiO2 | 6.593 | 1.5927 | 8.1857
| 6.2077 | 0.080832 | 0.00051308 | 0.001225 | 6.2981 |  | 5.9857 | 1.5928 | 7.5785
| 5.9837 | 0.081774 | 0.00049567 | 0.0012274 | 6.0753 |  | 6.0163 | 1.5927 | 7.609
| 5.9902 | 0.082023 | 0.00071812 | 0.0011585 | 6.0801 |  | 5.998 | 1.5928 | 7.5908
| 5.9842 | 0.081288 | 0.00067425 | 0.0012333 | 6.0752 |  | 5.9934 | 1.5944 | 7.5878
| 6.2427 | 0.081972 | 0.00053215 | 0.0013146 | 6.335 |  | 5.9642 | 1.5945 | 7.5587
| 6.0869 | 0.081217 | 0.0051856 | 0.0011771 | 6.1759 |  | 6.0184 | 1.5925 | 7.6109
| 6.1168 | 0.081269 | 0.00080156 | 0.0011818 | 6.2076 |  | 6.0185 | 1.5935 | 7.612
| 6.0024 | 0.082367 | 0.00053239 | 0.0011628 | 6.0927 |  | 6.0058 | 1.5909 | 7.5968
| 6.1426 | 0.08267 | 0.00071859 | 0.0012136 | 6.2347 |  | 5.9823 | 1.592 | 7.5743
| 6.2563 | 0.081759 | 0.0010693 | 0.0012086 | 6.3471 |  | 6.0576 | 1.5929 | 7.6504
torso1 | 9.7318 | 0.11364 | 0.00045657 | 0.00088072 | 9.8535 | torso1 | 10.2706 | 1.6207 | 11.8913
| 8.7002 | 0.11357 | 0.0019898 | 0.00087666 | 8.8213 |  | 8.9285 | 1.6197 | 10.5482
| 8.9131 | 0.11393 | 0.00074649 | 0.00089574 | 9.0382 |  | 8.7684 | 1.6207 | 10.3891
| 8.6813 | 0.11402 | 0.00052381 | 0.00087547 | 8.8034 |  | 8.6863 | 1.6231 | 10.3094
| 8.6981 | 0.11321 | 0.00047111 | 0.00088859 | 8.8191 |  | 8.6558 | 1.624 | 10.2798
| 8.6874 | 0.11382 | 0.00078654 | 0.0017965 | 8.8096 |  | 8.6614 | 1.6217 | 10.2831
| 8.6896 | 0.1144 | 0.00077939 | 0.0009234 | 8.813 |  | 8.7743 | 1.6219 | 10.3961
| 8.9109 | 0.11492 | 0.00065947 | 0.00089908 | 9.0353 |  | 8.6893 | 1.6203 | 10.3096
| 8.6586 | 0.11277 | 0.00056291 | 0.00087929 | 8.7834 |  | 8.6862 | 1.62 | 10.3062
| 8.677 | 0.11331 | 0.00053644 | 0.00087714 | 8.7979 |  | 8.9254 | 1.6205 | 10.546
| 8.8348 | 0.11376 | 0.00075126 | 0.00097926 | 8.9575 |  | 8.9046 | 1.6213 | 10.5259
dielFilterV3real | 30.6917 | 0.30347 | 0.0019553 | 0.0077314 | 31.0134 | dielFilterV3real | 37.1067 | 2.0234 | 39.1301
| 27.1849 | 0.30487 | 0.0019045 | 0.0076117 | 27.5074 |  | 31.9912 | 2.2976 | 34.2888
| 27.1562 | 0.30314 | 0.0019078 | 0.007621 | 27.4758 |  | 31.5341 | 2.183 | 33.7171
| 27.4054 | 0.30544 | 0.0019104 | 0.0077152 | 27.7275 |  | 29.4829 | 2.0512 | 31.5341
| 27.7415 | 0.30477 | 0.0019028 | 0.0076323 | 28.0644 |  | 30.0167 | 2.1715 | 32.1882
| 27.1585 | 0.30371 | 0.001935 | 0.0077102 | 27.4785 |  | 29.6108 | 2.0497 | 31.6605
| 27.1389 | 0.30545 | 0.0019643 | 0.0075107 | 27.4616 |  | 30.4044 | 2.0008 | 32.4052
| 27.2862 | 0.30534 | 0.0019312 | 0.0076332 | 27.6088 |  | 29.3765 | 2.025 | 31.4015
| 27.253 | 0.30489 | 0.001915 | 0.0075164 | 27.5752 |  | 29.7038 | 2.0576 | 31.7614
| 27.603 | 0.30187 | 0.0019035 | 0.0073464 | 27.9469 |  | 29.994 | 2.1457 | 32.1397
| 27.6619 | 0.3043 | 0.001923 | 0.0076029 | 27.986 |  | 30.9221 | 2.1006 | 33.0227
RM07R | 24.5137 | 0.2445 | 0.0011458 | 0.0025816 | 24.7691 | RM07R | 22.7988 | 1.7596 | 24.5584
| 20.8191 | 0.24372 | 0.0036962 | 0.0025499 | 21.074 |  | 22.036 | 1.7589 | 23.7949
| 20.4044 | 0.2441 | 0.0011451 | 0.0025926 | 20.6582 |  | 22.4471 | 1.7576 | 24.2047
| 20.2979 | 0.24411 | 0.0011721 | 0.002531 | 20.5511 |  | 22.0236 | 1.7572 | 23.7808
| 20.2758 | 0.24218 | 0.001133 | 0.002619 | 20.5294 |  | 21.9526 | 1.7596 | 23.7122
| 20.2817 | 0.24366 | 0.001127 | 0.0025601 | 20.5366 |  | 21.9747 | 1.7604 | 23.7351
| 20.3002 | 0.24358 | 0.0013349 | 0.002619 | 20.5535 |  | 22.5384 | 1.7618 | 24.3002
| 20.6093 | 0.24381 | 0.001291 | 0.0025318 | 20.8622 |  | 21.941 | 1.7591 | 23.7001
| 20.2838 | 0.24294 | 0.0012064 | 0.01032 | 20.5458 |  | 22.0954 | 1.7581 | 23.8535
| 20.2823 | 0.2448 | 0.0013371 | 0.0026004 | 20.5376 |  | 21.9735 | 1.7591 | 23.7326
| 20.8068 | 0.24374 | 0.0014589 | 0.0033505 | 21.0617 |  | 22.1781 | 1.7591 | 23.9372
m_t1 | 6.1782 | 0.070191 | 0.00063491 | 0.0013204 | 6.2561 | m_t1 | 5.4475 | 1.5816 | 7.0292
| 5.0119 | 0.070744 | 0.0006876 | 0.001339 | 5.0906 |  | 5.2636 | 1.5802 | 6.8438
| 4.9517 | 0.069973 | 0.00033688 | 0.0013215 | 5.0297 |  | 5.3037 | 1.5795 | 6.8832
| 5.0584 | 0.070372 | 0.00038385 | 0.0013752 | 5.1383 |  | 5.2593 | 1.5828 | 6.8422
| 4.9694 | 0.070563 | 0.0012853 | 0.0013215 | 5.0461 |  | 5.2625 | 1.579 | 6.8415
| 4.9376 | 0.070323 | 0.00064468 | 0.0013893 | 5.0171 |  | 5.4202 | 1.5789 | 6.999
| 4.938 | 0.070863 | 0.00063992 | 0.0013239 | 5.0169 |  | 5.2704 | 1.5804 | 6.8508
| 4.9325 | 0.069688 | 0.00069451 | 0.0013835 | 5.0119 |  | 5.2591 | 1.5786 | 6.8377
| 5.0945 | 0.070129 | 0.00032878 | 0.0013835 | 5.1743 |  | 5.2879 | 1.581 | 6.8689
| 4.9351 | 0.069482 | 0.0018039 | 0.0018952 | 5.0141 |  | 5.2856 | 1.5799 | 6.8655
| 5.1007 | 0.070233 | 0.00074403 | 0.0014053 | 5.1795 |  | 5.306 | 1.5802 | 6.8862
crankseg_2 | 8.4817 | 0.093433 | 0.00042605 | 0.0020297 | 8.5852 | crankseg_2 | 7.5453 | 1.6004 | 9.1457
| 7.1078 | 0.093838 | 0.00048733 | 0.00074458 | 7.2111 |  | 7.3488 | 1.6008 | 8.9497
| 7.3469 | 0.09453 | 0.00045896 | 0.00074768 | 7.4504 |  | 7.3553 | 1.5998 | 8.9551
| 7.1326 | 0.091628 | 0.00043487 | 0.0016675 | 7.2323 |  | 7.3269 | 1.5999 | 8.9268
| 7.0925 | 0.093973 | 0.00076747 | 0.00075865 | 7.1949 |  | 7.3409 | 1.5998 | 8.9407
| 7.123 | 0.095012 | 0.00042653 | 0.00074458 | 7.2265 |  | 7.4204 | 1.5999 | 9.0203
| 7.1014 | 0.094573 | 0.00076199 | 0.00073743 | 7.2045 |  | 7.3398 | 1.6014 | 8.9413
| 7.122 | 0.094879 | 0.000458 | 0.00074577 | 7.2254 |  | 7.3126 | 1.6009 | 8.9136
| 7.3805 | 0.093767 | 0.00043416 | 0.00072098 | 7.4811 |  | 7.5456 | 1.5986 | 9.1442
| 7.1212 | 0.093899 | 0.00074816 | 0.0023494 | 7.2259 |  | 7.544 | 1.601 | 9.145
| 7.301 | 0.093953 | 0.00054035 | 0.0011246 | 7.4037 |  | 7.408 | 1.6003 | 9.0082
nd24k | 19.418 | 0.17896 | 0.00090885 | 0.0010269 | 19.6051 | nd24k | 17.2607 | 1.7115 | 18.9722
| 15.7609 | 0.17842 | 0.00075698 | 0.00089645 | 15.9482 |  | 17.6111 | 1.7048 | 19.3159
| 15.6351 | 0.17882 | 0.00082231 | 0.00084233 | 15.8198 |  | 16.3263 | 1.7031 | 18.0294
| 15.6117 | 0.17809 | 0.00079846 | 0.0018773 | 15.8102 |  | 15.9654 | 1.6998 | 17.6652
| 15.7208 | 0.17855 | 0.00079679 | 0.00087023 | 15.9084 |  | 16.8942 | 1.6967 | 18.5909
| 15.6156 | 0.17969 | 0.00085688 | 0.00087476 | 15.8048 |  | 15.9288 | 1.6964 | 17.6252
| 15.7097 | 0.17812 | 0.00082731 | 0.00084281 | 15.8954 |  | 15.9697 | 1.6959 | 17.6656
| 15.5569 | 0.17927 | 0.00084782 | 0.00084996 | 15.7423 |  | 16.0449 | 1.7053 | 17.7502
| 15.6335 | 0.17922 | 0.00080895 | 0.00084782 | 15.8189 |  | 16.3709 | 1.7057 | 18.0766
| 15.7593 | 0.17836 | 0.00084686 | 0.00088811 | 15.9468 |  | 15.8916 | 1.7053 | 17.5969
| 16.0421 | 0.17875 | 0.00082712 | 0.00098167 | 16.23 |  | 16.4264 | 1.7025 | 18.1288
TSOPF_RS_b2383 | 11.215 | 0.10239 | 0.00076795 | 0.00015736 | 11.3239 | TSOPF_RS_b2383 | 9.6512 | 1.6091 | 11.2603
| 9.394 | 0.10243 | 0.00081921 | 0.00028467 | 9.5045 |  | 9.3172 | 1.6119 | 10.9291
| 9.385 | 0.10316 | 0.00078249 | 0.00031209 | 9.4947 |  | 9.3156 | 1.6146 | 10.9302
| 9.4362 | 0.10272 | 0.00079727 | 0.00034165 | 9.547 |  | 9.2956 | 1.6112 | 10.9068
| 9.7111 | 0.10133 | 0.00078201 | 0.00015807 | 9.8208 |  | 9.4886 | 1.6095 | 11.0981
| 9.5169 | 0.1025 | 0.00080276 | 0.00015807 | 9.6257 |  | 9.3291 | 1.6101 | 10.9392
| 9.4448 | 0.10161 | 0.00095654 | 0.00029016 | 9.5533 |  | 9.2965 | 1.6122 | 10.9087
| 9.3575 | 0.10264 | 0.002547 | 0.00029612 | 9.4685 |  | 9.5032 | 1.6142 | 11.1174
| 9.3885 | 0.10282 | 0.0013435 | 0.00028181 | 9.4994 |  | 9.2675 | 1.6132 | 10.8807
| 9.456 | 0.10109 | 0.00077248 | 0.00029468 | 9.5657 |  | 9.3449 | 1.6091 | 10.954
| 9.6305 | 0.10227 | 0.0010371 | 0.00025747 | 9.7403 |  | 9.3809 | 1.6115 | 10.9924
mouse_gene | 16.98 | 0.17807 | 0.0015628 | 0.00059629 | 17.1669 | mouse_gene | 52.7387 | 1.7019 | 54.4406
| 16.1462 | 0.17827 | 0.0014934 | 0.00060701 | 16.3326 |  | 16.4056 | 1.6988 | 18.1044
| 15.6155 | 0.17808 | 0.001416 | 0.00059533 | 15.8017 |  | 15.7467 | 1.7251 | 17.4718
| 15.66 | 0.17823 | 0.0039644 | 0.00059795 | 15.846 |  | 15.6732 | 1.7252 | 17.3984
| 15.9351 | 0.17692 | 0.0014427 | 0.00061512 | 16.1208 |  | 15.9616 | 1.7369 | 17.6985
| 15.6468 | 0.17789 | 0.0015254 | 0.022545 | 15.8646 |  | 15.7234 | 1.7172 | 17.4406
| 15.6209 | 0.17812 | 0.0014589 | 0.00061941 | 15.8079 |  | 15.7594 | 1.7214 | 17.4808
| 15.9715 | 0.17738 | 0.001462 | 0.0016997 | 16.1588 |  | 15.6288 | 1.7198 | 17.3486
| 15.4735 | 0.17928 | 0.0014918 | 0.00061131 | 15.6593 |  | 16.0221 | 1.7239 | 17.746
| 15.6021 | 0.17816 | 0.0016532 | 0.00060034 | 15.7876 |  | 16.0083 | 1.7205 | 17.7288
| 15.8652 | 0.17804 | 0.0017471 | 0.0029087 | 16.0546 |  | 19.5668 | 1.7191 | 21.2858
human_gene1 | 15.6357 | 0.1502 | 0.0015519 | 0.0004518 | 15.7944 | human_gene1 | 14.9505 | 1.6724 | 16.6229
| 13.2798 | 0.1499 | 0.00087643 | 0.0016437 | 13.4383 |  | 13.8648 | 1.6684 | 15.5332
| 13.7629 | 0.15063 | 0.00088334 | 0.00042558 | 13.919 |  | 13.7444 | 1.6678 | 15.4122
| 13.1805 | 0.15078 | 0.00089645 | 0.00042438 | 13.3384 |  | 13.2479 | 1.6709 | 14.9188
| 13.4482 | 0.14974 | 0.00088048 | 0.00041962 | 13.6048 |  | 13.2127 | 1.6714 | 14.8841
| 13.7569 | 0.14959 | 0.00087762 | 0.00045562 | 13.9154 |  | 13.2936 | 1.6673 | 14.9609
| 13.3049 | 0.15106 | 0.00089741 | 0.00044608 | 13.4645 |  | 13.2297 | 1.6668 | 14.8965
| 13.2573 | 0.15018 | 0.00097203 | 0.00041461 | 13.4139 |  | 13.2638 | 1.6668 | 14.9306
| 13.2986 | 0.15047 | 0.00089455 | 0.00044203 | 13.4574 |  | 13.1848 | 1.6663 | 14.8511
| 13.3072 | 0.15088 | 0.00088739 | 0.00044394 | 13.4654 |  | 13.2689 | 1.6665 | 14.9354
| 13.6232 | 0.15034 | 0.00096176 | 0.00055673 | 13.7812 |  | 13.5261 | 1.6685 | 15.1946
atmosmodd | 6.4098 | 0.10146 | 0.001229 | 0.0080025 | 6.5302 | atmosmodd | 6.1008 | 1.7804 | 7.8812
parabolic_fem | 2.7871 | 0.048074 | 0.00043142 | 0.0042745 | 2.8466 | parabolic_fem | 2.4408 | 1.5941 | 4.0349
rajat30 | 4.0344 | 1.6782 | 0.00092812 | 0.013712 | 5.7296 | rajat30 | 4.0527 | 1.6896 | 5.7423
CurlCurl_3 | 9.2139 | 0.12894 | 0.001195 | 0.0084755 | 9.36 | CurlCurl_3 | 8.1515 | 1.8593 | 10.0109
offshore | 2.7571 | 0.043782 | 0.00046947 | 0.0030342 | 2.8105 | offshore | 2.5961 | 1.5883 | 4.1844
FEM_3D_thermal2 | 2.1764 | 0.035269 | 0.00066605 | 0.0017096 | 2.2191 | FEM_3D_thermal2 | 2.1169 | 1.554 | 3.6709
nlpkkt80 | 12.9484 | 0.20964 | 0.0010898 | 0.0057193 | 13.1721 | nlpkkt80 | 11.4514 | 1.749 | 13.2004
CO | 4.4159 | 0.06401 | 0.003037 | 0.0020571 | 4.4885 | CO | 4.2738 | 1.5774 | 5.8512
gsm_106857 | 14.0937 | 0.15679 | 0.0010108 | 0.0031142 | 14.2608 | gsm_106857 | 13.1969 | 1.6826 | 14.8795
msdoor | 11.3993 | 0.14174 | 0.00098639 | 0.002793 | 11.5507 | msdoor | 10.629 | 1.6541 | 12.2831
bmw3_2 | 6.2708 | 0.085055 | 0.00065086 | 0.0019595 | 6.3653 | bmw3_2 | 5.9599 | 1.5976 | 7.5575
BenElechi1 | 7.6936 | 0.09843 | 0.00086083 | 0.0020313 | 7.8164 | BenElechi1 | 6.9867 | 1.6094 | 8.5961
t3dh | 2.6462 | 0.036871 | 0.00044136 | 0.0013029 | 2.6906 | t3dh | 2.4357 | 1.5452 | 3.981
F2 | 3.0193 | 0.03944 | 0.00065162 | 0.0013585 | 3.0667 | F2 | 2.7982 | 1.5477 | 4.3459
consph | 3.3786 | 0.048926 | 0.00056386 | 0.0014881 | 3.4371 | consph | 3.1553 | 1.5559 | 4.7112
SiO2 | 6.2563 | 0.081759 | 0.0010693 | 0.0012086 | 6.3471 | SiO2 | 6.0576 | 1.5929 | 7.6504
torso1 | 8.8348 | 0.11376 | 0.00075126 | 0.00097926 | 8.9575 | torso1 | 8.9046 | 1.6213 | 10.5259
dielFilterV3real | 27.6619 | 0.3043 | 0.001923 | 0.0076029 | 27.986 | dielFilterV3real | 30.9221 | 2.1006 | 33.0227
RM07R | 20.8068 | 0.24374 | 0.0014589 | 0.0033505 | 21.0617 | RM07R | 22.1781 | 1.7591 | 23.9372
m_t1 | 5.1007 | 0.070233 | 0.00074403 | 0.0014053 | 5.1795 | m_t1 | 5.306 | 1.5802 | 6.8862
crankseg_2 | 7.301 | 0.093953 | 0.00054035 | 0.0011246 | 7.4037 | crankseg_2 | 7.408 | 1.6003 | 9.0082
nd24k | 16.0421 | 0.17875 | 0.00082712 | 0.00098167 | 16.23 | nd24k | 16.4264 | 1.7025 | 18.1288
TSOPF_RS_b2383 | 9.6305 | 0.10227 | 0.0010371 | 0.00025747 | 9.7403 | TSOPF_RS_b2383 | 9.3809 | 1.6115 | 10.9924
mouse_gene | 15.8652 | 0.17804 | 0.0017471 | 0.0029087 | 16.0546 | mouse_gene | 19.5668 | 1.7191 | 21.2858
human_gene1 | 13.6232 | 0.15034 | 0.00096176 | 0.00055673 | 13.7812 | human_gene1 | 13.5261 | 1.6685 | 15.1946

## MVA2-49proc Balanced
atmosmodd | 6.946 | 0.10493 | 0.0035055 | 0.0054612 | 7.0627 | atmosmodd | 5.6843 | 2.3154 | 7.9997
| 6.2955 | 0.14886 | 0.000386 | 0.0056667 | 6.4523 |  | 5.6863 | 2.3143 | 8.0006
| 6.5357 | 0.10481 | 0.00071144 | 0.0056524 | 6.6488 |  | 5.6519 | 2.3139 | 7.9657
| 6.5503 | 0.13381 | 0.00039673 | 0.00563 | 6.6921 |  | 5.663 | 2.3143 | 7.9772
| 6.5663 | 0.13482 | 0.00069904 | 0.0056152 | 6.7106 |  | 5.833 | 2.3148 | 8.1478
| 6.6834 | 0.13313 | 0.00069833 | 0.0056291 | 6.825 |  | 5.6742 | 2.3154 | 7.9895
| 6.4428 | 0.10386 | 0.00070715 | 0.0056222 | 6.5549 |  | 5.6424 | 2.3129 | 7.9554
| 6.5108 | 0.10294 | 0.00041127 | 0.0056708 | 6.6219 |  | 5.6459 | 2.312 | 7.9579
| 6.4594 | 0.13656 | 0.00068712 | 0.0055962 | 6.6044 |  | 5.6607 | 2.3145 | 7.9752
| 6.4365 | 0.13312 | 0.00065541 | 0.0056691 | 6.578 |  | 5.7752 | 2.3149 | 8.0901
| 6.5427 | 0.12368 | 0.0008858 | 0.0056213 | 6.6751 |  | 5.6917 | 2.3142 | 8.0059
parabolic_fem | 2.9294 | 0.051216 | 0.00031185 | 0.0029557 | 2.9854 | parabolic_fem | 2.4857 | 2.1994 | 4.6851
| 2.7477 | 0.050584 | 0.00066876 | 0.0029919 | 2.8033 |  | 2.4996 | 2.1996 | 4.6992
| 2.7629 | 0.051296 | 0.00034046 | 0.0029733 | 2.8191 |  | 2.5088 | 2.1995 | 4.7083
| 2.7013 | 0.050888 | 0.00032353 | 0.0029852 | 2.757 |  | 2.5144 | 2.1996 | 4.714
| 2.7402 | 0.051087 | 0.00063109 | 0.0028911 | 2.7963 |  | 2.4945 | 2.2001 | 4.6947
| 2.7213 | 0.050894 | 0.00032234 | 0.0029509 | 2.777 |  | 2.4922 | 2.201 | 4.6932
| 2.7565 | 0.051587 | 0.00031376 | 0.0029173 | 2.8138 |  | 2.6039 | 2.2003 | 4.8042
| 2.7421 | 0.051305 | 0.00030875 | 0.0029588 | 2.7982 |  | 2.4871 | 2.1999 | 4.687
| 2.7452 | 0.051009 | 0.0006268 | 0.002944 | 2.8013 |  | 2.4872 | 2.1993 | 4.6865
| 2.7603 | 0.051029 | 0.00030732 | 0.0029063 | 2.8161 |  | 2.5494 | 2.1994 | 4.7488
| 2.7607 | 0.05109 | 0.00041547 | 0.0029474 | 2.8167 |  | 2.5123 | 2.1998 | 4.7121
rajat30 | 4.6047 | 2.3108 | 0.00070882 | 0.013893 | 6.9369 | rajat30 | 4.1874 | 2.2874 | 6.4748
| 4.5974 | 2.313 | 0.00055838 | 0.014 | 6.9291 |  | 4.1596 | 2.29 | 6.4496
| 4.58 | 2.3108 | 0.00065184 | 0.013895 | 6.91 |  | 4.0865 | 2.2907 | 6.3772
| 4.5818 | 2.3092 | 0.00066662 | 0.013763 | 6.9108 |  | 4.1805 | 2.2896 | 6.47
| 4.5793 | 2.3119 | 0.00068116 | 0.01396 | 6.9111 |  | 4.0847 | 2.2919 | 6.3766
| 4.665 | 2.3115 | 0.00072098 | 0.013829 | 6.9972 |  | 4.1873 | 2.2899 | 6.4772
| 4.59 | 2.3127 | 0.00058651 | 0.013975 | 6.9211 |  | 4.088 | 2.2911 | 6.3791
| 4.5772 | 2.3147 | 0.00058746 | 0.014045 | 6.9101 |  | 4.0788 | 2.2912 | 6.37
| 4.5708 | 2.3119 | 0.00070214 | 0.013847 | 6.9023 |  | 4.0699 | 2.2918 | 6.3617
| 4.575 | 2.3129 | 0.00072026 | 0.013777 | 6.9079 |  | 4.0945 | 2.291 | 6.3855
| 4.5921 | 2.3119 | 0.00065842 | 0.013898 | 6.9236 |  | 4.1217 | 2.2905 | 6.4122
CurlCurl_3 | 9.7858 | 0.13155 | 0.00066304 | 0.007468 | 9.9275 | CurlCurl_3 | 8.4756 | 2.4773 | 10.9529
| 9.5462 | 0.16013 | 0.00073242 | 0.0074728 | 9.7165 |  | 8.3793 | 2.4033 | 10.7826
| 8.9894 | 0.13409 | 0.00054741 | 0.0074875 | 9.1335 |  | 8.7294 | 2.4768 | 11.2062
| 8.9559 | 0.14187 | 0.00051784 | 0.0074949 | 9.1078 |  | 8.7775 | 2.4753 | 11.2528
| 9.1524 | 0.12913 | 0.00046849 | 0.0074215 | 9.2914 |  | 8.7562 | 2.4748 | 11.231
| 9.0906 | 0.16183 | 0.00046444 | 0.0075064 | 9.2626 |  | 8.415 | 2.475 | 10.89
| 9.1307 | 0.13114 | 0.00050068 | 0.0074387 | 9.2719 |  | 8.4279 | 2.4749 | 10.9028
| 9.1122 | 0.1335 | 0.00065327 | 0.0074024 | 9.2557 |  | 8.6849 | 2.4759 | 11.1608
| 9.1437 | 0.13122 | 0.00075126 | 0.0074227 | 9.2851 |  | 8.4802 | 2.4748 | 10.955
| 9.9524 | 0.12932 | 0.0006454 | 0.0074582 | 10.0918 |  | 8.6337 | 2.4744 | 11.1081
| 9.2859 | 0.13838 | 0.00059443 | 0.0074573 | 9.4344 |  | 8.576 | 2.4682 | 11.0442
offshore | 3.0276 | 0.046754 | 0.00037622 | 0.0030003 | 3.0791 | offshore | 2.5812 | 2.1898 | 4.771
| 2.7478 | 0.11874 | 0.00062108 | 0.0024908 | 2.871 |  | 2.6599 | 2.1899 | 4.8498
| 2.8386 | 0.046053 | 0.00059295 | 0.0025113 | 2.8892 |  | 2.5972 | 2.1893 | 4.7865
| 2.8674 | 0.046366 | 0.00060105 | 0.0024745 | 2.9181 |  | 2.6032 | 2.1892 | 4.7923
| 2.8655 | 0.046451 | 0.00030446 | 0.0025477 | 2.9167 |  | 2.5903 | 2.193 | 4.7833
| 2.7457 | 0.045618 | 0.00061655 | 0.0025199 | 2.7958 |  | 2.6538 | 2.1895 | 4.8433
| 2.7944 | 0.046212 | 0.00031567 | 0.0025101 | 2.8447 |  | 2.6048 | 2.1905 | 4.7953
| 2.7282 | 0.046653 | 0.00059557 | 0.0025008 | 2.7797 |  | 2.5945 | 2.1922 | 4.7867
| 2.7708 | 0.045463 | 0.00062394 | 0.0025306 | 2.8207 |  | 2.6519 | 2.1895 | 4.8413
| 2.7079 | 0.046265 | 0.00027633 | 0.0024977 | 2.7582 |  | 2.6511 | 2.1892 | 4.8403
| 2.8094 | 0.053458 | 0.00049238 | 0.0025584 | 2.8673 |  | 2.6188 | 2.1902 | 4.809
FEM_3D_thermal2 | 2.3196 | 0.036369 | 0.00059915 | 0.0021691 | 2.3602 | FEM_3D_thermal2 | 2.0968 | 2.1601 | 4.2569
| 2.0715 | 0.036353 | 0.00024939 | 0.0021834 | 2.1117 |  | 2.0904 | 2.1591 | 4.2495
| 2.1703 | 0.036836 | 0.00058937 | 0.002172 | 2.2117 |  | 2.1326 | 2.163 | 4.2956
| 2.0572 | 0.036324 | 0.000597 | 0.0021706 | 2.0981 |  | 2.0901 | 2.1648 | 4.2549
| 2.118 | 0.036231 | 0.00025177 | 0.0021398 | 2.1607 |  | 2.0895 | 2.159 | 4.2485
| 2.0411 | 0.036209 | 0.00026941 | 0.002188 | 2.0811 |  | 2.0894 | 2.1592 | 4.2485
| 2.0539 | 0.036098 | 0.00027561 | 0.0021746 | 2.0936 |  | 2.1145 | 2.1598 | 4.2743
| 2.061 | 0.035739 | 0.00024009 | 0.0021925 | 2.1004 |  | 2.0859 | 2.1596 | 4.2455
| 2.1279 | 0.036806 | 0.00026178 | 0.002161 | 2.1682 |  | 2.1248 | 2.1589 | 4.2837
| 2.1317 | 0.036146 | 0.00028992 | 0.0021715 | 2.1727 |  | 2.1286 | 2.1591 | 4.2877
| 2.1152 | 0.036311 | 0.00036235 | 0.0021723 | 2.1558 |  | 2.1043 | 2.1602 | 4.2645
nlpkkt80 | 13.994 | 0.39747 | 0.0038559 | 0.0055838 | 14.4029 | nlpkkt80 | 13.5858 | 2.3755 | 15.9613
| 13.0907 | 0.21668 | 0.00066948 | 0.005053 | 13.3148 |  | 13.0091 | 2.3639 | 15.373
| 14.6874 | 0.21213 | 0.0008471 | 0.0050395 | 14.9072 |  | 12.3908 | 2.3657 | 14.7565
| 13.3331 | 0.214 | 0.00076366 | 0.0050271 | 13.5547 |  | 12.8671 | 2.3626 | 15.2297
| 13.0296 | 0.21505 | 0.00075507 | 0.0049849 | 13.2522 |  | 13.0596 | 2.3643 | 15.4239
| 13.6032 | 0.21468 | 0.00073218 | 0.0050139 | 13.8253 |  | 12.9653 | 2.3622 | 15.3275
| 13.4004 | 0.21241 | 0.0010116 | 0.005017 | 13.6206 |  | 12.9572 | 2.3639 | 15.3211
| 13.2267 | 0.21257 | 0.00082946 | 0.0049942 | 13.4519 |  | 12.2539 | 2.3622 | 14.6161
| 13.1273 | 0.21516 | 0.0012546 | 0.0051189 | 13.3505 |  | 12.5104 | 2.3623 | 14.8727
| 13.3762 | 0.21441 | 0.00089216 | 0.0050297 | 13.5985 |  | 12.2273 | 2.3613 | 14.5886
| 13.4869 | 0.23246 | 0.0011611 | 0.0050862 | 13.7279 |  | 12.7827 | 2.3644 | 15.147
CO | 4.713 | 0.065771 | 0.00064659 | 0.0024052 | 4.783 | CO | 4.3008 | 2.1788 | 6.4797
| 4.3768 | 0.06589 | 0.00063324 | 0.0023964 | 4.4467 |  | 4.2787 | 2.1791 | 6.4578
| 4.7294 | 0.066858 | 0.0034254 | 0.0023212 | 4.8038 |  | 4.5034 | 2.1784 | 6.6817
| 4.3893 | 0.065449 | 0.00035214 | 0.002363 | 4.4585 |  | 4.2808 | 2.1786 | 6.4594
| 4.4105 | 0.065471 | 0.00031328 | 0.002383 | 4.4797 |  | 4.412 | 2.178 | 6.59
| 4.3169 | 0.065817 | 0.00032401 | 0.0023961 | 4.3867 |  | 4.2828 | 2.18 | 6.4629
| 4.3315 | 0.066186 | 0.0002985 | 0.0023868 | 4.4027 |  | 4.2747 | 2.1792 | 6.4538
| 4.4732 | 0.065936 | 0.00032783 | 0.0024314 | 4.543 |  | 4.3077 | 2.1794 | 6.4871
| 4.346 | 0.066022 | 0.00031996 | 0.0023887 | 4.4158 |  | 4.2889 | 2.1787 | 6.4676
| 4.5961 | 0.065947 | 0.00065875 | 0.0024049 | 4.6664 |  | 4.2777 | 2.1797 | 6.4574
| 4.4682 | 0.065935 | 0.00072997 | 0.0023877 | 4.5386 |  | 4.3208 | 2.179 | 6.4998
gsm_106857 | 15.5142 | 0.35353 | 0.00091553 | 0.0033977 | 15.8733 | gsm_106857 | 13.9901 | 2.2912 | 16.2813
| 13.8437 | 0.16231 | 0.00067544 | 0.0033813 | 14.0125 |  | 13.5551 | 2.2905 | 15.8456
| 13.4043 | 0.1632 | 0.00068951 | 0.0033946 | 13.573 |  | 13.9217 | 2.292 | 16.2137
| 13.5168 | 0.16278 | 0.00063395 | 0.0034304 | 13.6851 |  | 13.8572 | 2.2936 | 16.1508
| 13.3856 | 0.16361 | 0.00070977 | 0.0033383 | 13.5544 |  | 13.8338 | 2.2932 | 16.127
| 13.5738 | 0.16449 | 0.00084829 | 0.0033867 | 13.7438 |  | 13.6215 | 2.2928 | 15.9143
| 13.3848 | 0.1648 | 0.00069308 | 0.0033898 | 13.555 |  | 14.3702 | 2.293 | 16.6632
| 13.6434 | 0.16395 | 0.00065613 | 0.0033591 | 13.8127 |  | 13.3949 | 2.2924 | 15.6873
| 13.5948 | 0.16236 | 0.00068116 | 0.0033536 | 13.7624 |  | 13.5078 | 2.2925 | 15.8003
| 13.3796 | 0.16172 | 0.00067163 | 0.0033255 | 13.5466 |  | 13.9768 | 2.2937 | 16.2705
| 13.7241 | 0.18228 | 0.00071745 | 0.0033757 | 13.9119 |  | 13.8029 | 2.2925 | 16.0954
msdoor | 11.7935 | 0.14171 | 0.00056315 | 0.0029953 | 11.94 | msdoor | 10.8853 | 2.2652 | 13.1505
| 11.2978 | 0.14061 | 0.00069714 | 0.0029948 | 11.4434 |  | 11.5705 | 2.2643 | 13.8348
| 11.1389 | 0.14121 | 0.00069547 | 0.0030279 | 11.285 |  | 11.007 | 2.2672 | 13.2742
| 10.7345 | 0.14099 | 0.00061631 | 0.0029614 | 10.8801 |  | 11.299 | 2.2661 | 13.5651
| 10.7089 | 0.13918 | 0.00059867 | 0.0030227 | 10.8527 |  | 11.7738 | 2.2659 | 14.0397
| 10.6033 | 0.14256 | 0.00069094 | 0.0029912 | 10.7507 |  | 11.2295 | 2.2678 | 13.4973
| 10.785 | 0.14345 | 0.00070286 | 0.0029934 | 10.9334 |  | 10.8313 | 2.2645 | 13.0958
| 10.5676 | 0.14189 | 0.00057697 | 0.003015 | 10.7143 |  | 11.3682 | 2.2644 | 13.6326
| 10.6214 | 0.14285 | 0.00059652 | 0.0030227 | 10.769 |  | 10.9754 | 2.2658 | 13.2412
| 10.6132 | 0.14184 | 0.00061035 | 0.0030055 | 10.7597 |  | 10.9101 | 2.2647 | 13.1748
| 10.8864 | 0.14163 | 0.00063484 | 0.003003 | 11.0328 |  | 11.185 | 2.2656 | 13.4506
bmw3_2 | 6.7537 | 0.09069 | 0.0034203 | 0.0023708 | 6.8518 | bmw3_2 | 5.9507 | 2.2028 | 8.1535
| 6.1227 | 0.084828 | 0.00040603 | 0.0023854 | 6.2114 |  | 6.104 | 2.2023 | 8.3063
| 6.0682 | 0.085223 | 0.0004139 | 0.0023704 | 6.1579 |  | 6.1081 | 2.2024 | 8.3105
| 6.0392 | 0.086071 | 0.00070095 | 0.0024285 | 6.1302 |  | 6.2314 | 2.2021 | 8.4336
| 6.0488 | 0.084935 | 0.00039148 | 0.0024176 | 6.1377 |  | 5.9539 | 2.2069 | 8.1608
| 6.0203 | 0.084734 | 0.0004034 | 0.002383 | 6.1094 |  | 5.9356 | 2.2082 | 8.1438
| 6.0758 | 0.085985 | 0.00037932 | 0.0024381 | 6.1662 |  | 5.948 | 2.2037 | 8.1517
| 6.0693 | 0.086152 | 0.00065398 | 0.0024049 | 6.1601 |  | 5.94 | 2.2042 | 8.1443
| 5.9071 | 0.084846 | 0.00068068 | 0.0024095 | 5.9968 |  | 5.9331 | 2.2037 | 8.1368
| 5.9989 | 0.086557 | 0.00067306 | 0.0024421 | 6.0897 |  | 5.9578 | 2.2024 | 8.1602
| 6.1104 | 0.086002 | 0.00081232 | 0.002405 | 6.2011 |  | 6.0063 | 2.2039 | 8.2102
BenElechi1 | 7.9966 | 0.099272 | 0.00062609 | 0.0023572 | 8.1 | BenElechi1 | 7.0894 | 2.2143 | 9.3037
| 7.233 | 0.10111 | 0.0004251 | 0.0023723 | 7.3389 |  | 6.7764 | 2.2145 | 8.9909
| 7.0535 | 0.099069 | 0.00041938 | 0.0024054 | 7.157 |  | 6.7628 | 2.2158 | 8.9786
| 7.2728 | 0.099489 | 0.00076437 | 0.0023673 | 7.3772 |  | 7.0187 | 2.2145 | 9.2332
| 7.0396 | 0.098844 | 0.00065231 | 0.0023403 | 7.1428 |  | 6.7711 | 2.2149 | 8.986
| 7.0377 | 0.099834 | 0.00041056 | 0.0023272 | 7.1419 |  | 6.784 | 2.2151 | 8.9992
| 7.1036 | 0.10066 | 0.00068378 | 0.0023198 | 7.2089 |  | 6.9366 | 2.2143 | 9.1509
| 7.052 | 0.0999 | 0.00036597 | 0.0023286 | 7.1558 |  | 6.7695 | 2.2152 | 8.9847
| 7.0173 | 0.09886 | 0.00061059 | 0.002382 | 7.1205 |  | 7.0143 | 2.2152 | 9.2295
| 6.9691 | 0.099063 | 0.00097156 | 0.0023344 | 7.0725 |  | 6.7781 | 2.2141 | 8.9923
| 7.1775 | 0.09961 | 0.00059297 | 0.0023535 | 7.2816 |  | 6.8701 | 2.2148 | 9.0849
t3dh | 2.7081 | 0.034576 | 0.00028253 | 0.00089145 | 2.7448 | t3dh | 2.403 | 2.1447 | 4.5477
| 2.3721 | 0.035403 | 0.00027895 | 0.00042582 | 2.4091 |  | 2.4155 | 2.1436 | 4.5591
| 2.3612 | 0.035207 | 0.00027513 | 0.00040483 | 2.3978 |  | 2.3971 | 2.1441 | 4.5412
| 2.4117 | 0.035193 | 0.0005877 | 0.00084424 | 2.4514 |  | 2.3972 | 2.1436 | 4.5408
| 2.3527 | 0.035841 | 0.00062704 | 0.00085664 | 2.391 |  | 2.4147 | 2.1441 | 4.5588
| 2.3567 | 0.034524 | 0.00029278 | 0.00042248 | 2.3928 |  | 2.4154 | 2.1442 | 4.5597
| 2.4954 | 0.035415 | 0.00027919 | 0.00083137 | 2.5327 |  | 2.4015 | 2.1438 | 4.5453
| 2.3877 | 0.034834 | 0.00059652 | 0.00065422 | 2.4247 |  | 2.4148 | 2.1438 | 4.5586
| 2.3769 | 0.03458 | 0.00028968 | 0.00039768 | 2.4131 |  | 2.3977 | 2.1448 | 4.5425
| 2.4104 | 0.03488 | 0.0002706 | 0.00041747 | 2.4469 |  | 2.4068 | 2.1439 | 4.5507
| 2.4233 | 0.035045 | 0.00037801 | 0.00061462 | 2.4604 |  | 2.4064 | 2.1441 | 4.5504
F2 | 3.2338 | 0.040196 | 0.00064158 | 0.00041151 | 3.276 | F2 | 2.7769 | 2.1494 | 4.9263
| 2.939 | 0.040211 | 0.00081038 | 0.00043464 | 2.9814 |  | 2.7662 | 2.1489 | 4.9151
| 2.8434 | 0.040592 | 0.00063467 | 0.00044346 | 2.886 |  | 2.7689 | 2.1487 | 4.9176
| 2.8345 | 0.040018 | 0.00063372 | 0.00044012 | 2.8764 |  | 2.7704 | 2.1487 | 4.9191
| 2.9103 | 0.039402 | 0.00060964 | 0.00042033 | 2.9516 |  | 2.8305 | 2.1488 | 4.9793
| 2.871 | 0.039545 | 0.00029087 | 0.00087047 | 2.9138 |  | 2.8462 | 2.1486 | 4.9948
| 2.8578 | 0.039544 | 0.00060987 | 0.00041723 | 2.8992 |  | 2.7735 | 2.1486 | 4.9222
| 2.8525 | 0.039216 | 0.00027919 | 0.00043392 | 2.8944 |  | 2.7976 | 2.1514 | 4.949
| 2.8831 | 0.040856 | 0.00030136 | 0.00089979 | 2.9259 |  | 2.8274 | 2.1482 | 4.9757
| 2.904 | 0.039564 | 0.00067067 | 0.00089145 | 2.9461 |  | 2.7623 | 2.1485 | 4.9108
| 2.913 | 0.039914 | 0.0005482 | 0.00056629 | 2.9551 |  | 2.792 | 2.149 | 4.941
consph | 3.5436 | 0.044732 | 0.00028229 | 0.00085545 | 3.5904 | consph | 3.1094 | 2.1538 | 5.2632
| 3.1263 | 0.044501 | 0.00028419 | 0.00083184 | 3.1775 |  | 3.1118 | 2.1538 | 5.2656
| 3.2422 | 0.044881 | 0.00060964 | 0.00085521 | 3.2895 |  | 3.3253 | 2.1534 | 5.4787
| 3.1321 | 0.044675 | 0.0002892 | 0.00082398 | 3.1797 |  | 3.2023 | 2.1553 | 5.3575
| 3.119 | 0.045338 | 0.0035741 | 0.00055242 | 3.1694 |  | 3.1132 | 2.1537 | 5.2669
| 3.2093 | 0.045396 | 0.00029254 | 0.00083828 | 3.2567 |  | 3.1616 | 2.1539 | 5.3154
| 3.117 | 0.045284 | 0.00067401 | 0.00041509 | 3.1641 |  | 3.1337 | 2.1531 | 5.2868
| 3.1188 | 0.044499 | 0.00065589 | 0.00044155 | 3.1652 |  | 3.1044 | 2.1534 | 5.2578
| 3.2216 | 0.04478 | 0.00062227 | 0.000458 | 3.2683 |  | 3.191 | 2.1543 | 5.3453
| 3.1287 | 0.044137 | 0.00028253 | 0.00086737 | 3.1748 |  | 3.0998 | 2.1531 | 5.2529
| 3.1958 | 0.044822 | 0.00075667 | 0.00069392 | 3.2436 |  | 3.1552 | 2.1538 | 5.309
SiO2 | 7.0025 | 0.084856 | 0.00067043 | 0.0013881 | 7.0912 | SiO2 | 6.1449 | 2.1968 | 8.3417
| 6.3782 | 0.084903 | 0.0006671 | 0.0013847 | 6.4661 |  | 5.9962 | 2.1966 | 8.1927
| 6.19 | 0.084609 | 0.0004003 | 0.0013735 | 6.2824 |  | 5.9886 | 2.1967 | 8.1852
| 6.0401 | 0.085036 | 0.00043511 | 0.0013793 | 6.1282 |  | 6.0164 | 2.1976 | 8.214
| 6.0901 | 0.085158 | 0.0050001 | 0.0012946 | 6.1825 |  | 5.9991 | 2.1967 | 8.1958
| 6.1291 | 0.084355 | 0.00039697 | 0.0013521 | 6.2188 |  | 5.9889 | 2.1963 | 8.1852
| 6.2266 | 0.084945 | 0.00066257 | 0.0013885 | 6.3148 |  | 5.99 | 2.1967 | 8.1867
| 6.2096 | 0.083659 | 0.00039983 | 0.0013671 | 6.2962 |  | 5.9907 | 2.199 | 8.1897
| 6.0898 | 0.084093 | 0.00060224 | 0.0013819 | 6.1772 |  | 6.0176 | 2.1969 | 8.2145
| 6.0016 | 0.084562 | 0.00062585 | 0.0013838 | 6.0894 |  | 6.008 | 2.197 | 8.205
| 6.2358 | 0.084617 | 0.00098605 | 0.0013694 | 6.3247 |  | 6.014 | 2.197 | 8.2111
torso1 | 10.2242 | 0.11612 | 0.00051856 | 0.00093484 | 10.3429 | torso1 | 8.8551 | 2.2326 | 11.0877
| 9.1338 | 0.11619 | 0.00072742 | 0.0009098 | 9.2528 |  | 8.7363 | 2.2291 | 10.9654
| 8.8663 | 0.11537 | 0.00088572 | 0.00088906 | 8.9846 |  | 8.8384 | 2.2292 | 11.0676
| 9.0495 | 0.11418 | 0.00069261 | 0.00091195 | 9.1678 |  | 8.9922 | 2.2288 | 11.221
| 8.8341 | 0.11542 | 0.0007143 | 0.00090838 | 8.9522 |  | 9.0141 | 2.2284 | 11.2425
| 8.8464 | 0.11458 | 0.00073671 | 0.00090003 | 8.9637 |  | 8.8838 | 2.2293 | 11.1131
| 8.9149 | 0.1142 | 0.00052142 | 0.00092483 | 9.0316 |  | 8.9759 | 2.2295 | 11.2054
| 8.7875 | 0.11478 | 0.0007298 | 0.00092006 | 8.9053 |  | 8.7842 | 2.2281 | 11.0123
| 9.0321 | 0.11461 | 0.00074625 | 0.00089359 | 9.1494 |  | 9.0514 | 2.2288 | 11.2802
| 9.011 | 0.11358 | 0.00069332 | 0.00091386 | 9.1296 |  | 8.7564 | 2.229 | 10.9854
| 9.07 | 0.1149 | 0.00069661 | 0.00091064 | 9.188 |  | 8.8888 | 2.2293 | 11.1181
dielFilterV3real | 31.8943 | 0.71625 | 0.0013764 | 0.0079188 | 32.6218 | dielFilterV3real | 31.5881 | 2.7334 | 34.3215
| 28.624 | 0.31673 | 0.0011477 | 0.0078361 | 28.9515 |  | 30.4108 | 2.6363 | 33.0471
| 28.7623 | 0.315 | 0.0011842 | 0.0078208 | 29.0881 |  | 29.9888 | 2.6344 | 32.6232
| 27.7267 | 0.3157 | 0.001107 | 0.0078619 | 28.0533 |  | 29.8702 | 2.6367 | 32.5069
| 27.7668 | 0.31545 | 0.0010621 | 0.0077934 | 28.093 |  | 32.248 | 2.6158 | 34.8638
| 27.8169 | 0.31728 | 0.0010653 | 0.007894 | 28.145 |  | 31.9073 | 2.6182 | 34.5255
| 27.7527 | 0.31639 | 0.0011463 | 0.0077946 | 28.0799 |  | 30.3561 | 2.6396 | 32.9957
| 27.865 | 0.31978 | 0.0014977 | 0.0078974 | 28.1983 |  | 30.5214 | 2.6408 | 33.1622
| 27.8038 | 0.31709 | 0.001364 | 0.0081022 | 28.1322 |  | 31.6313 | 2.626 | 34.2573
| 27.6872 | 0.31815 | 0.0012353 | 0.0078652 | 28.0163 |  | 29.9219 | 2.6382 | 32.5601
| 28.37 | 0.35678 | 0.0012186 | 0.0078784 | 28.7379 |  | 30.8444 | 2.6419 | 33.4863
RM07R | 22.7757 | 0.25344 | 0.0014601 | 0.0029266 | 23.0348 | RM07R | 22.0552 | 2.39 | 24.4452
| 21.456 | 0.25197 | 0.0015037 | 0.0028873 | 21.7142 |  | 21.4678 | 2.3905 | 23.8583
| 21.5016 | 0.25259 | 0.001524 | 0.0029175 | 21.7608 |  | 21.6462 | 2.3915 | 24.0377
| 20.8484 | 0.25237 | 0.0015156 | 0.0029078 | 21.1071 |  | 22.9672 | 2.3895 | 25.3567
| 20.8102 | 0.25113 | 0.0015223 | 0.0029409 | 21.0679 |  | 22.1237 | 2.3897 | 24.5134
| 21.6183 | 0.2526 | 0.0014594 | 0.0029249 | 21.8771 |  | 21.9387 | 2.3901 | 24.3288
| 21.3928 | 0.25282 | 0.0014985 | 0.0029004 | 21.6518 |  | 22.7025 | 2.389 | 25.0915
| 20.8315 | 0.25083 | 0.0014999 | 0.0029271 | 21.0887 |  | 21.6321 | 2.3963 | 24.0284
| 20.9099 | 0.25233 | 0.0014863 | 0.0029092 | 21.1682 |  | 21.7506 | 2.3892 | 24.1398
| 20.8284 | 0.25094 | 0.0015397 | 0.002923 | 21.0855 |  | 21.3516 | 2.3885 | 23.7401
| 21.2973 | 0.2521 | 0.0015009 | 0.0029165 | 21.5556 |  | 21.9636 | 2.3904 | 24.354
m_t1 | 5.2306 | 0.068481 | 0.00030994 | 0.001111 | 5.3012 | m_t1 | 4.9167 | 2.1786 | 7.0953
| 4.8103 | 0.068705 | 0.0011282 | 0.0011511 | 4.8823 |  | 4.9253 | 2.1788 | 7.1041
| 4.8213 | 0.068941 | 0.00034881 | 0.0011118 | 4.8926 |  | 5.085 | 2.1805 | 7.2655
| 4.8456 | 0.068531 | 0.00032639 | 0.0011206 | 4.9165 |  | 4.9514 | 2.1784 | 7.1298
| 4.8173 | 0.068722 | 0.00069356 | 0.0011141 | 4.8889 |  | 4.928 | 2.1786 | 7.1065
| 4.8395 | 0.068778 | 0.00033688 | 0.0011122 | 4.911 |  | 4.9326 | 2.1785 | 7.1111
| 4.9655 | 0.069335 | 0.00064254 | 0.0011215 | 5.0374 |  | 4.9172 | 2.1788 | 7.096
| 4.9134 | 0.067229 | 0.0003202 | 0.0011237 | 4.9831 |  | 4.9642 | 2.1793 | 7.1436
| 4.8619 | 0.068711 | 0.00071955 | 0.0011222 | 4.9332 |  | 4.9216 | 2.1788 | 7.1004
| 4.806 | 0.068537 | 0.00036287 | 0.001116 | 4.8769 |  | 4.9345 | 2.1788 | 7.1132
| 4.8911 | 0.068597 | 0.00051889 | 0.0011204 | 4.9623 |  | 4.9477 | 2.1789 | 7.1266
crankseg_2 | 7.6629 | 0.094554 | 0.00039339 | 0.00039267 | 7.7591 | crankseg_2 | 6.8516 | 2.2027 | 9.0542
| 7.26 | 0.094447 | 0.00042486 | 0.00038958 | 7.3561 |  | 6.8328 | 2.2033 | 9.0361
| 6.9753 | 0.093895 | 0.00037861 | 0.00040841 | 7.0709 |  | 6.885 | 2.2028 | 9.0879
| 6.9902 | 0.092217 | 0.0007 | 0.00039101 | 7.0844 |  | 6.8791 | 2.2033 | 9.0824
| 6.9782 | 0.093159 | 0.00042033 | 0.00039601 | 7.0751 |  | 6.9245 | 2.2028 | 9.1273
| 7.0212 | 0.093892 | 0.00043798 | 0.0003829 | 7.1169 |  | 6.8587 | 2.2031 | 9.0618
| 7.0066 | 0.093707 | 0.00064731 | 0.00037861 | 7.1023 |  | 7.0777 | 2.2033 | 9.281
| 7.0425 | 0.094318 | 0.00062942 | 0.00040007 | 7.1388 |  | 6.8224 | 2.2038 | 9.0262
| 7.1807 | 0.094511 | 0.00069642 | 0.000386 | 7.2772 |  | 6.8422 | 2.2025 | 9.0447
| 6.9969 | 0.093868 | 0.00063872 | 0.00037599 | 7.0927 |  | 7.0704 | 2.2033 | 9.2736
| 7.1115 | 0.093857 | 0.0005367 | 0.00039012 | 7.2073 |  | 6.9044 | 2.2031 | 9.1075
nd24k | 16.8007 | 0.18147 | 0.0006609 | 0.0010274 | 16.9848 | nd24k | 16.5289 | 2.3063 | 18.8352
| 15.5216 | 0.17826 | 0.00071692 | 0.00046039 | 15.7019 |  | 15.6974 | 2.3046 | 18.002
| 15.2094 | 0.18139 | 0.00067854 | 0.00065923 | 15.3928 |  | 15.3223 | 2.3027 | 17.625
| 15.0611 | 0.17936 | 0.00079727 | 0.00043774 | 15.2427 |  | 15.8896 | 2.3083 | 18.1979
| 15.0824 | 0.17917 | 0.00094008 | 0.00044537 | 15.2638 |  | 15.9117 | 2.3053 | 18.217
| 15.6011 | 0.17927 | 0.00066137 | 0.00046229 | 15.7825 |  | 15.2067 | 2.3094 | 17.5161
| 15.35 | 0.1793 | 0.00074172 | 0.00043893 | 15.5314 |  | 15.9057 | 2.3055 | 18.2112
| 15.2842 | 0.18208 | 0.00077772 | 0.00043917 | 15.4682 |  | 16.2877 | 2.3045 | 18.5922
| 15.5743 | 0.17853 | 0.00062299 | 0.00092912 | 15.7551 |  | 16.1737 | 2.3097 | 18.4834
| 15.3173 | 0.17986 | 0.00067067 | 0.00043821 | 15.4992 |  | 16.0416 | 2.3055 | 18.3471
| 15.4802 | 0.17987 | 0.00072682 | 0.00057378 | 15.6622 |  | 15.8965 | 2.3062 | 18.2027
TSOPF_RS_b2383 | 10.0473 | 0.10205 | 0.00054598 | 0.00016117 | 10.1509 | TSOPF_RS_b2383 | 9.1415 | 2.2181 | 11.3596
| 9.1757 | 0.10515 | 0.0006063 | 0.00017524 | 9.2825 |  | 8.8951 | 2.2175 | 11.1126
| 9.2613 | 0.10431 | 0.00071287 | 0.00017619 | 9.3674 |  | 8.9061 | 2.2176 | 11.1237
| 9.0793 | 0.10467 | 0.00065136 | 0.00017476 | 9.1856 |  | 8.8666 | 2.2193 | 11.0859
| 9.1728 | 0.10377 | 0.00059462 | 0.00017524 | 9.2782 |  | 8.8893 | 2.2181 | 11.1074
| 9.2585 | 0.10588 | 0.00067282 | 0.00017548 | 9.3659 |  | 8.8912 | 2.2174 | 11.1086
| 9.4624 | 0.10391 | 0.00072718 | 0.0001719 | 9.568 |  | 9.1531 | 2.2204 | 11.3735
| 9.2268 | 0.10225 | 0.00068355 | 0.00018477 | 9.3307 |  | 9.0071 | 2.2169 | 11.224
| 9.2216 | 0.10338 | 0.0034752 | 0.00016594 | 9.3293 |  | 8.9435 | 2.2195 | 11.163
| 9.235 | 0.10567 | 0.00060105 | 0.00018048 | 9.3422 |  | 9.0925 | 2.2197 | 11.3122
| 9.3141 | 0.1041 | 0.00092709 | 0.00017412 | 9.4201 |  | 8.9786 | 2.2184 | 11.1971
mouse_gene | 16.9274 | 0.17667 | 0.00095344 | 0.00094581 | 17.1068 | mouse_gene | 15.6622 | 2.3047 | 17.9669
| 15.8681 | 0.17783 | 0.0011935 | 0.00089526 | 16.0497 |  | 16.6609 | 2.3066 | 18.9675
| 15.6129 | 0.17851 | 0.0011725 | 0.00090122 | 15.7943 |  | 15.9817 | 2.3057 | 18.2874
| 15.3603 | 0.17692 | 0.0011697 | 0.0011327 | 15.5405 |  | 16.9063 | 2.3058 | 19.2121
| 15.2723 | 0.17745 | 0.001215 | 0.00057101 | 15.4524 |  | 16.1955 | 2.3055 | 18.501
| 15.3857 | 0.17733 | 0.0011849 | 0.00091243 | 15.566 |  | 16.0175 | 2.3074 | 18.3249
| 15.393 | 0.17792 | 0.0012357 | 0.00090385 | 15.5738 |  | 16.3628 | 2.3058 | 18.6686
| 15.4665 | 0.17846 | 0.0011599 | 0.0003655 | 15.6475 |  | 16.3543 | 2.3051 | 18.6594
| 15.4202 | 0.17872 | 0.0011771 | 0.00090027 | 15.6018 |  | 16.4938 | 2.3046 | 18.7984
| 16.0072 | 0.17745 | 0.0011582 | 0.00060224 | 16.1872 |  | 16.4058 | 2.3052 | 18.711
| 15.6714 | 0.17773 | 0.001162 | 0.00081303 | 15.852 |  | 16.3041 | 2.3056 | 18.6097
human_gene1 | 14.2092 | 0.15119 | 0.00077295 | 0.00017214 | 14.3622 | human_gene1 | 13.7249 | 2.2703 | 15.9952
| 13.4964 | 0.14741 | 0.00068021 | 0.00036502 | 13.6456 |  | 13.3054 | 2.273 | 15.5784
| 13.4202 | 0.14565 | 0.00064993 | 0.00018692 | 13.5675 |  | 13.5404 | 2.2697 | 15.8101
| 13.0811 | 0.1464 | 0.00069952 | 0.00018644 | 13.2292 |  | 13.4464 | 2.2695 | 15.7159
| 13.1133 | 0.14823 | 0.00074959 | 0.00016165 | 13.2632 |  | 13.4554 | 2.275 | 15.7304
| 13.0751 | 0.14846 | 0.00068831 | 0.0001688 | 13.2253 |  | 13.4265 | 2.2696 | 15.6961
| 13.0886 | 0.15011 | 0.001101 | 0.00019479 | 13.2408 |  | 13.1654 | 2.2699 | 15.4353
| 13.0402 | 0.1497 | 0.00066495 | 0.00017309 | 13.1915 |  | 13.428 | 2.2702 | 15.6982
| 13.0421 | 0.14877 | 0.00067711 | 0.00016046 | 13.1937 |  | 13.5453 | 2.2701 | 15.8154
| 12.9999 | 0.14868 | 0.00088477 | 0.00017214 | 13.1504 |  | 13.4596 | 2.2765 | 15.7361
| 13.2566 | 0.14846 | 0.00075684 | 0.00019414 | 13.4069 |  | 13.4497 | 2.2714 | 15.7211
atmosmodd | 6.5427 | 0.12368 | 0.0008858 | 0.0056213 | 6.6751 | atmosmodd | 5.6917 | 2.3142 | 8.0059
parabolic_fem | 2.7607 | 0.05109 | 0.00041547 | 0.0029474 | 2.8167 | parabolic_fem | 2.5123 | 2.1998 | 4.7121
rajat30 | 4.5921 | 2.3119 | 0.00065842 | 0.013898 | 6.9236 | rajat30 | 4.1217 | 2.2905 | 6.4122
CurlCurl_3 | 9.2859 | 0.13838 | 0.00059443 | 0.0074573 | 9.4344 | CurlCurl_3 | 8.576 | 2.4682 | 11.0442
offshore | 2.8094 | 0.053458 | 0.00049238 | 0.0025584 | 2.8673 | offshore | 2.6188 | 2.1902 | 4.809
FEM_3D_thermal2 | 2.1152 | 0.036311 | 0.00036235 | 0.0021723 | 2.1558 | FEM_3D_thermal2 | 2.1043 | 2.1602 | 4.2645
nlpkkt80 | 13.4869 | 0.23246 | 0.0011611 | 0.0050862 | 13.7279 | nlpkkt80 | 12.7827 | 2.3644 | 15.147
CO | 4.5961 | 0.065947 | 0.00065875 | 0.0024049 | 4.6664 | CO | 4.2777 | 2.1797 | 6.4574
gsm_106857 | 13.7241 | 0.18228 | 0.00071745 | 0.0033757 | 13.9119 | gsm_106857 | 13.8029 | 2.2925 | 16.0954
msdoor | 10.8864 | 0.14163 | 0.00063484 | 0.003003 | 11.0328 | msdoor | 11.185 | 2.2656 | 13.4506
bmw3_2 | 6.1104 | 0.086002 | 0.00081232 | 0.002405 | 6.2011 | bmw3_2 | 6.0063 | 2.2039 | 8.2102
BenElechi1 | 7.1775 | 0.09961 | 0.00059297 | 0.0023535 | 7.2816 | BenElechi1 | 6.8701 | 2.2148 | 9.0849
t3dh | 2.4233 | 0.035045 | 0.00037801 | 0.00061462 | 2.4604 | t3dh | 2.4064 | 2.1441 | 4.5504
F2 | 2.913 | 0.039914 | 0.0005482 | 0.00056629 | 2.9551 | F2 | 2.792 | 2.149 | 4.941
consph | 3.1958 | 0.044822 | 0.00075667 | 0.00069392 | 3.2436 | consph | 3.1552 | 2.1538 | 5.309
SiO2 | 6.2358 | 0.084617 | 0.00098605 | 0.0013694 | 6.3247 | SiO2 | 6.014 | 2.197 | 8.2111
torso1 | 9.07 | 0.1149 | 0.00069661 | 0.00091064 | 9.188 | torso1 | 8.8888 | 2.2293 | 11.1181
dielFilterV3real | 28.37 | 0.35678 | 0.0012186 | 0.0078784 | 28.7379 | dielFilterV3real | 30.8444 | 2.6419 | 33.4863
RM07R | 21.2973 | 0.2521 | 0.0015009 | 0.0029165 | 21.5556 | RM07R | 21.9636 | 2.3904 | 24.354
m_t1 | 4.8911 | 0.068597 | 0.00051889 | 0.0011204 | 4.9623 | m_t1 | 4.9477 | 2.1789 | 7.1266
crankseg_2 | 7.1115 | 0.093857 | 0.0005367 | 0.00039012 | 7.2073 | crankseg_2 | 6.9044 | 2.2031 | 9.1075
nd24k | 15.4802 | 0.17987 | 0.00072682 | 0.00057378 | 15.6622 | nd24k | 15.8965 | 2.3062 | 18.2027
TSOPF_RS_b2383 | 9.3141 | 0.1041 | 0.00092709 | 0.00017412 | 9.4201 | TSOPF_RS_b2383 | 8.9786 | 2.2184 | 11.1971
mouse_gene | 15.6714 | 0.17773 | 0.001162 | 0.00081303 | 15.852 | mouse_gene | 16.3041 | 2.3056 | 18.6097
human_gene1 | 13.2566 | 0.14846 | 0.00075684 | 0.00019414 | 13.4069 | human_gene1 | 13.4497 | 2.2714 | 15.7211

## MVA2-64proc Balanced
atmosmodd | 6.3652 | 0.10886 | 0.00038505 | 0.0074773 | 6.5317 | atmosmodd | 6.3659 | 3.1611 | 9.527
| 5.9135 | 0.10862 | 0.00039744 | 0.0075505 | 6.0371 |  | 6.312 | 3.0436 | 9.3556
| 5.9162 | 0.10789 | 0.00041533 | 0.0075636 | 6.0397 |  | 6.4682 | 3.0277 | 9.4959
| 5.9503 | 0.10889 | 0.00068474 | 0.0074997 | 6.0735 |  | 6.394 | 3.0235 | 9.4176
| 6.0192 | 0.1095 | 0.00065494 | 0.0074894 | 6.1442 |  | 6.2271 | 3.0285 | 9.2556
| 5.9215 | 0.10859 | 0.00040937 | 0.0075242 | 6.0434 |  | 6.3322 | 3.0439 | 9.3761
| 5.9338 | 0.10885 | 0.00068879 | 0.007493 | 6.0583 |  | 6.2781 | 3.0337 | 9.3118
| 5.9379 | 0.10932 | 0.00068998 | 0.0075431 | 6.063 |  | 6.1349 | 3.0224 | 9.1573
| 5.9442 | 0.1093 | 0.00038004 | 0.0075591 | 6.069 |  | 6.1586 | 3.022 | 9.1807
| 5.9498 | 0.10992 | 0.00041008 | 0.0075104 | 6.0745 |  | 6.1625 | 3.0312 | 9.1936
| 5.9852 | 0.10897 | 0.00051157 | 0.007521 | 6.1135 |  | 6.2834 | 3.0438 | 9.3271
parabolic_fem | 2.7831 | 0.055012 | 0.00029707 | 0.0037327 | 2.8467 | parabolic_fem | 2.5625 | 2.9101 | 5.4726
| 2.5776 | 0.055606 | 0.00061894 | 0.0040894 | 2.6448 |  | 2.5355 | 2.9083 | 5.4438
| 2.5774 | 0.054549 | 0.00060797 | 0.0036933 | 2.6436 |  | 2.5879 | 2.9132 | 5.501
| 2.5713 | 0.054718 | 0.00031304 | 0.0035346 | 2.6364 |  | 2.549 | 2.9088 | 5.4578
| 2.6025 | 0.056151 | 0.0006218 | 0.0035202 | 2.6689 |  | 2.6271 | 2.9094 | 5.5365
| 2.581 | 0.054503 | 0.00062156 | 0.0038614 | 2.6467 |  | 2.5599 | 2.9113 | 5.4712
| 2.5839 | 0.054591 | 0.00029445 | 0.0035687 | 2.6505 |  | 2.5521 | 2.9081 | 5.4602
| 2.5811 | 0.05516 | 0.00062895 | 0.003536 | 2.6447 |  | 2.582 | 2.9107 | 5.4927
| 2.5978 | 0.056097 | 0.00059915 | 0.0036597 | 2.663 |  | 2.5368 | 2.9121 | 5.449
| 2.5783 | 0.055779 | 0.00061655 | 0.0036097 | 2.6456 |  | 2.5395 | 2.9106 | 5.4501
| 2.6034 | 0.055217 | 0.00052195 | 0.0036806 | 2.6691 |  | 2.5632 | 2.9103 | 5.4735
rajat30 | 4.4437 | 2.9784 | 0.00067544 | 0.013937 | 7.4428 | rajat30 | 4.2951 | 3.0007 | 7.2958
| 4.4669 | 2.9789 | 0.00048566 | 0.014006 | 7.4681 |  | 4.2859 | 2.9981 | 7.284
| 4.292 | 2.9793 | 0.00062871 | 0.013979 | 7.2939 |  | 4.3013 | 2.9937 | 7.295
| 4.6343 | 2.9796 | 0.00073671 | 0.013908 | 7.6331 |  | 4.3041 | 2.9985 | 7.3026
| 4.4939 | 2.9775 | 0.0035281 | 0.013616 | 7.4944 |  | 4.273 | 3.0016 | 7.2746
| 4.3595 | 2.9792 | 0.00068927 | 0.013669 | 7.3609 |  | 4.3507 | 2.9968 | 7.3475
| 4.3879 | 2.9788 | 0.0004673 | 0.013841 | 7.3943 |  | 4.2822 | 3.0015 | 7.2836
| 4.4646 | 2.9789 | 0.00045562 | 0.013836 | 7.4656 |  | 4.4093 | 2.9975 | 7.4068
| 4.3316 | 2.9794 | 0.00065541 | 0.013843 | 7.332 |  | 4.2785 | 2.9982 | 7.2767
| 4.2794 | 2.9787 | 0.00066447 | 0.01424 | 7.2785 |  | 4.2784 | 3.0028 | 7.2812
| 4.4154 | 2.9789 | 0.00089867 | 0.013888 | 7.4164 |  | 4.3058 | 2.9989 | 7.3048
CurlCurl_3 | 8.7513 | 0.13395 | 0.0010703 | 0.0078139 | 8.9003 | CurlCurl_3 | 8.886 | 3.185 | 12.071
| 8.1254 | 0.13362 | 0.00040698 | 0.0078292 | 8.2747 |  | 8.7401 | 3.1919 | 11.9319
| 8.1 | 0.13515 | 0.00071025 | 0.0078416 | 8.2512 |  | 8.4065 | 3.1818 | 11.5883
| 8.0892 | 0.13262 | 0.00041699 | 0.0078507 | 8.2347 |  | 8.3737 | 3.193 | 11.5667
| 8.1415 | 0.13374 | 0.00068188 | 0.0078282 | 8.2916 |  | 8.4141 | 3.1922 | 11.6063
| 8.1162 | 0.13312 | 0.00042749 | 0.0082858 | 8.2656 |  | 8.3912 | 3.1893 | 11.5805
| 8.0885 | 0.13414 | 0.00042701 | 0.0078414 | 8.2384 |  | 8.5727 | 3.1828 | 11.7555
| 8.1123 | 0.13488 | 0.00072217 | 0.0079022 | 8.2627 |  | 8.3298 | 3.1907 | 11.5205
| 8.1252 | 0.13431 | 0.00074744 | 0.0077958 | 8.2754 |  | 8.4034 | 3.185 | 11.5884
| 8.1233 | 0.13453 | 0.00045633 | 0.0082772 | 8.2742 |  | 8.3273 | 3.1816 | 11.5089
| 8.1773 | 0.13401 | 0.00060668 | 0.0079266 | 8.3269 |  | 8.4845 | 3.1873 | 11.6718
offshore | 2.6913 | 0.050849 | 0.00033188 | 0.004539 | 2.7541 | offshore | 2.6544 | 2.9002 | 5.5546
| 2.5179 | 0.048558 | 0.00062275 | 0.0045476 | 2.5776 |  | 2.655 | 2.9006 | 5.5556
| 2.5177 | 0.049332 | 0.00056553 | 0.0045977 | 2.5772 |  | 2.6546 | 2.898 | 5.5526
| 2.5028 | 0.049661 | 0.00063729 | 0.0046058 | 2.5618 |  | 2.6523 | 2.8964 | 5.5487
| 2.5216 | 0.049253 | 0.00062347 | 0.0048909 | 2.5828 |  | 2.6813 | 2.9 | 5.5813
| 2.5146 | 0.04882 | 0.00027752 | 0.0044875 | 2.5756 |  | 2.6563 | 2.8991 | 5.5554
| 2.4981 | 0.050674 | 0.00059748 | 0.0046206 | 2.5609 |  | 2.6421 | 2.8962 | 5.5382
| 2.5092 | 0.049386 | 0.00030851 | 0.0045931 | 2.5677 |  | 2.6714 | 2.8992 | 5.5706
| 2.528 | 0.049099 | 0.00062871 | 0.0045617 | 2.5883 |  | 2.7059 | 2.8984 | 5.6042
| 2.519 | 0.049549 | 0.00054359 | 0.0043845 | 2.5793 |  | 2.6531 | 2.9009 | 5.554
| 2.532 | 0.049518 | 0.00051367 | 0.0045828 | 2.5925 |  | 2.6626 | 2.8989 | 5.5615
FEM_3D_thermal2 | 2.2669 | 0.038944 | 0.00024462 | 0.0030122 | 2.3156 | FEM_3D_thermal2 | 2.1495 | 2.8668 | 5.0163
| 1.9653 | 0.04479 | 0.00061536 | 0.0025497 | 2.0177 |  | 2.0941 | 2.8658 | 4.9599
| 1.9484 | 0.044963 | 0.000597 | 0.0029409 | 2.0038 |  | 2.1469 | 2.8687 | 5.0156
| 2.0139 | 0.040613 | 0.00058365 | 0.0028911 | 2.0653 |  | 2.0933 | 2.865 | 4.9583
| 1.9431 | 0.039496 | 0.00064564 | 0.002558 | 1.9921 |  | 2.0977 | 2.8687 | 4.9664
| 1.9519 | 0.042489 | 0.000242 | 0.0027263 | 2.0042 |  | 2.0899 | 2.8687 | 4.9586
| 1.9453 | 0.044247 | 0.00030947 | 0.002603 | 1.9996 |  | 2.0984 | 2.8681 | 4.9665
| 1.9478 | 0.04453 | 0.00030279 | 0.0025594 | 2.0022 |  | 2.1074 | 2.8669 | 4.9743
| 1.9451 | 0.04338 | 0.00063086 | 0.0026848 | 1.9985 |  | 2.0997 | 2.8683 | 4.968
| 1.9738 | 0.04409 | 0.00058699 | 0.0025251 | 2.0273 |  | 2.0915 | 2.869 | 4.9605
| 1.9902 | 0.042754 | 0.00047584 | 0.002705 | 2.0426 |  | 2.1069 | 2.8676 | 4.9744
nlpkkt80 | [5 empty] | nlpkkt80
CO | 4.9931 | 0.066383 | 0.00064373 | 0.0031559 | 5.07 | CO | 4.3742 | 2.8835 | 7.2576
| 4.2827 | 0.067019 | 0.00029302 | 0.0031259 | 4.3595 |  | 4.3119 | 2.884 | 7.1959
| 4.274 | 0.066782 | 0.00065803 | 0.0031951 | 4.3511 |  | 4.3058 | 2.8873 | 7.1931
| 4.2672 | 0.06629 | 0.00031257 | 0.0031993 | 4.3436 |  | 4.3155 | 2.8854 | 7.2009
| 4.2814 | 0.066527 | 0.00064945 | 0.0030773 | 4.3588 |  | 4.4359 | 2.8855 | 7.3213
| 4.2669 | 0.068171 | 0.00032544 | 0.0038118 | 4.3457 |  | 4.3069 | 2.8868 | 7.1938
| 4.2559 | 0.066906 | 0.00032711 | 0.003516 | 4.3339 |  | 4.42 | 2.883 | 7.3029
| 4.2713 | 0.065554 | 0.00031996 | 0.0032251 | 4.3467 |  | 4.4155 | 2.8917 | 7.3072
| 4.2786 | 0.065685 | 0.00029206 | 0.0037403 | 4.3555 |  | 4.4162 | 2.8809 | 7.2971
| 4.3961 | 0.066852 | 0.00064755 | 0.003098 | 4.473 |  | 4.3083 | 2.8847 | 7.193
| 4.3567 | 0.066617 | 0.00044689 | 0.0033145 | 4.4338 |  | 4.361 | 2.8853 | 7.2463
gsm_106857 | 15.7761 | 0.16444 | 0.00085282 | 0.0044537 | 15.9524 | gsm_106857 | 13.1496 | 2.9952 | 16.1448
| 13.6441 | 0.16446 | 0.0036666 | 0.0044258 | 13.8219 |  | 13.2168 | 3.0005 | 16.2173
| 13.6049 | 0.16475 | 0.00075817 | 0.0044155 | 13.7809 |  | 13.1917 | 2.9987 | 16.1904
| 13.8071 | 0.16494 | 0.00054669 | 0.0042312 | 13.9839 |  | 13.1105 | 2.9988 | 16.1093
| 13.4838 | 0.16268 | 0.0005362 | 0.007632 | 13.6615 |  | 13.1185 | 2.9969 | 16.1154
| 13.5918 | 0.16618 | 0.00083828 | 0.00475 | 13.7689 |  | 13.4747 | 3.0033 | 16.478
| 13.9744 | 0.16537 | 0.00056768 | 0.0043528 | 14.1523 |  | 13.2961 | 3.0043 | 16.3004
| 13.6043 | 0.16451 | 0.00058007 | 0.0044975 | 13.7806 |  | 13.1876 | 2.999 | 16.1866
| 13.5498 | 0.16373 | 0.00077081 | 0.0063856 | 13.7287 |  | 13.1651 | 2.9978 | 16.1629
| 13.9148 | 0.16452 | 0.00077915 | 0.004287 | 14.0911 |  | 13.2252 | 2.9972 | 16.2224
| 13.8951 | 0.16456 | 0.00098965 | 0.0049431 | 14.0722 |  | 13.2136 | 2.9992 | 16.2127
msdoor | 12.2685 | 0.14269 | 0.00069475 | 0.003876 | 12.4227 | msdoor | 10.8869 | 2.9734 | 13.8603
| 11.0064 | 0.14373 | 0.00072885 | 0.0039244 | 11.162 |  | 10.668 | 2.9735 | 13.6415
| 11.1795 | 0.1425 | 0.00074243 | 0.003731 | 11.3333 |  | 10.6887 | 2.9736 | 13.6623
| 10.8795 | 0.14182 | 0.00086069 | 0.0038197 | 11.0332 |  | 10.7096 | 2.9701 | 13.6797
| 11.1652 | 0.14116 | 0.00051999 | 0.0035682 | 11.3168 |  | 10.7481 | 2.977 | 13.7251
| 10.9348 | 0.14206 | 0.00052166 | 0.0039034 | 11.0881 |  | 10.7323 | 2.9709 | 13.7032
| 11.1806 | 0.14119 | 0.00070238 | 0.0037692 | 11.3337 |  | 10.7315 | 2.9774 | 13.7089
| 11.0032 | 0.14301 | 0.0005281 | 0.0039074 | 11.1574 |  | 10.7224 | 2.9745 | 13.6969
| 10.9475 | 0.14269 | 0.00068879 | 0.0039146 | 11.1024 |  | 10.7626 | 2.973 | 13.7356
| 10.8979 | 0.1416 | 0.00065398 | 0.0038516 | 11.0505 |  | 10.8692 | 2.9718 | 13.841
| 11.1463 | 0.14224 | 0.00066416 | 0.0038265 | 11.3 |  | 10.7519 | 2.9735 | 13.7255
bmw3_2 | 6.6191 | 0.08835 | 0.00036097 | 0.0032201 | 6.7171 | bmw3_2 | 5.9768 | 2.9102 | 8.887
| 6.129 | 0.088816 | 0.00067067 | 0.003562 | 6.2272 |  | 6.0025 | 2.9113 | 8.9138
| 6.1254 | 0.089526 | 0.00064349 | 0.0032089 | 6.2241 |  | 6.0049 | 2.9064 | 8.9113
| 6.1038 | 0.09006 | 0.00036717 | 0.0032227 | 6.2037 |  | 6.1159 | 2.9101 | 9.026
| 6.2352 | 0.089162 | 0.00063276 | 0.0031836 | 6.3349 |  | 5.9908 | 2.9083 | 8.8991
| 6.1454 | 0.088273 | 0.00034714 | 0.0032465 | 6.2446 |  | 5.9854 | 2.9096 | 8.895
| 6.1378 | 0.088405 | 0.00035334 | 0.0031951 | 6.2363 |  | 5.9797 | 2.9096 | 8.8894
| 6.1055 | 0.090218 | 0.0006156 | 0.003165 | 6.2067 |  | 6.1808 | 2.9109 | 9.0917
| 6.1166 | 0.090045 | 0.00062609 | 0.0031865 | 6.217 |  | 6.0841 | 2.9082 | 8.9923
| 6.292 | 0.089318 | 0.00034523 | 0.003227 | 6.392 |  | 5.9649 | 2.9101 | 8.875
| 6.201 | 0.089217 | 0.00049624 | 0.0032417 | 6.3004 |  | 6.0286 | 2.9095 | 8.9381
BenElechi1 | 8.3721 | 0.1014 | 0.00063944 | 0.003139 | 8.4844 | BenElechi1 | 6.948 | 2.9218 | 9.8698
| 7.2305 | 0.10185 | 0.00064755 | 0.0031388 | 7.3415 |  | 6.7989 | 2.9208 | 9.7198
| 7.4938 | 0.10165 | 0.00037408 | 0.0031686 | 7.6045 |  | 6.8148 | 2.9204 | 9.7352
| 7.2084 | 0.10121 | 0.00066328 | 0.003073 | 7.3203 |  | 6.8231 | 2.9233 | 9.7463
| 7.2192 | 0.099571 | 0.00067091 | 0.0031593 | 7.3279 |  | 6.8158 | 2.9243 | 9.7401
| 7.2344 | 0.099221 | 0.00068307 | 0.0030866 | 7.3439 |  | 6.7964 | 2.9203 | 9.7167
| 7.2996 | 0.099239 | 0.00039578 | 0.003063 | 7.4101 |  | 6.82 | 2.922 | 9.7421
| 7.2291 | 0.099793 | 0.000628 | 0.0031412 | 7.3369 |  | 6.8116 | 2.9224 | 9.7339
| 7.2358 | 0.09946 | 0.00059485 | 0.0030808 | 7.3451 |  | 6.8215 | 2.9212 | 9.7426
| 7.2281 | 0.10087 | 0.00044107 | 0.0031066 | 7.3393 |  | 6.8237 | 2.9185 | 9.7422
| 7.3751 | 0.10043 | 0.0005738 | 0.0031157 | 7.4854 |  | 6.8274 | 2.9215 | 9.7489
t3dh | 2.8472 | 0.036461 | 0.00062203 | 0.0027301 | 2.893 | t3dh | 2.4036 | 2.851 | 5.2546
| 2.5351 | 0.036791 | 0.00061417 | 0.0023551 | 2.5814 |  | 2.3915 | 2.8507 | 5.2421
| 2.577 | 0.036552 | 0.0050015 | 0.0025799 | 2.6263 |  | 2.3952 | 2.848 | 5.2432
| 2.5196 | 0.035976 | 0.00031209 | 0.0022364 | 2.5631 |  | 2.4659 | 2.8517 | 5.3177
| 2.5015 | 0.036883 | 0.00031233 | 0.0021267 | 2.5468 |  | 2.4142 | 2.8509 | 5.2651
| 2.5283 | 0.036657 | 0.00060391 | 0.0022848 | 2.5743 |  | 2.4325 | 2.8481 | 5.2805
| 2.5053 | 0.036757 | 0.00031805 | 0.0026712 | 2.5495 |  | 2.4007 | 2.8486 | 5.2493
| 2.5034 | 0.036435 | 0.0033748 | 0.0026128 | 2.5525 |  | 2.4644 | 2.8485 | 5.3128
| 2.509 | 0.036178 | 0.00063252 | 0.0023313 | 2.5548 |  | 2.4279 | 2.8496 | 5.2775
| 2.577 | 0.036693 | 0.00033999 | 0.002496 | 2.6225 |  | 2.4411 | 2.8506 | 5.2916
| 2.5603 | 0.036538 | 0.0012131 | 0.0024424 | 2.6064 |  | 2.4237 | 2.8498 | 5.2734
F2 | 3.2407 | 0.042127 | 0.00034022 | 0.0023968 | 3.2912 | F2 | 2.762 | 2.8553 | 5.6173
| 2.9345 | 0.042017 | 0.00029421 | 0.0027092 | 2.9857 |  | 2.7742 | 2.8559 | 5.6302
| 2.8268 | 0.042118 | 0.00025368 | 0.0023973 | 2.878 |  | 2.7634 | 2.8549 | 5.6182
| 2.8145 | 0.041551 | 0.0035226 | 0.0027278 | 2.8683 |  | 2.7753 | 2.8554 | 5.6307
| 2.9456 | 0.041871 | 0.00078559 | 0.0026212 | 2.9967 |  | 2.8045 | 2.8548 | 5.6593
| 3.1609 | 0.041686 | 0.00034237 | 0.0022476 | 3.2102 |  | 2.7634 | 2.8565 | 5.6199
| 2.9022 | 0.041272 | 0.00030875 | 0.0020232 | 2.952 |  | 2.7964 | 2.8537 | 5.6501
| 2.9591 | 0.040913 | 0.00026679 | 0.0026097 | 3.009 |  | 2.7826 | 2.8557 | 5.6383
| 2.947 | 0.041569 | 0.0033853 | 0.0027697 | 3.0015 |  | 2.7646 | 2.8548 | 5.6194
| 2.8871 | 0.040742 | 0.00031543 | 0.0019712 | 2.9356 |  | 2.7987 | 2.8544 | 5.6531
| 2.9618 | 0.041587 | 0.0009815 | 0.0024474 | 3.0128 |  | 2.7785 | 2.8551 | 5.6337
consph | 3.4848 | 0.046061 | 0.00065637 | 0.002315 | 3.5404 | consph | 3.1422 | 2.8606 | 6.0028
| 3.4715 | 0.045653 | 0.00062633 | 0.0028195 | 3.5273 |  | 3.1064 | 2.8578 | 5.9642
| 3.2927 | 0.046303 | 0.00029278 | 0.0027344 | 3.3484 |  | 3.1331 | 2.8613 | 5.9944
| 3.2732 | 0.04677 | 0.00061178 | 0.0027704 | 3.3299 |  | 3.1181 | 2.8612 | 5.9793
| 3.3047 | 0.046632 | 0.0006032 | 0.002785 | 3.3614 |  | 3.18 | 2.8581 | 6.0381
| 3.2832 | 0.046367 | 0.00031924 | 0.0027974 | 3.3368 |  | 3.1494 | 2.8605 | 6.01
| 3.319 | 0.04683 | 0.00063252 | 0.002676 | 3.3742 |  | 3.1281 | 2.8582 | 5.9863
| 3.2663 | 0.045859 | 0.00060391 | 0.0027442 | 3.3214 |  | 3.2211 | 2.859 | 6.0801
| 3.2294 | 0.045887 | 0.0033877 | 0.0029779 | 3.2878 |  | 3.1322 | 2.8584 | 5.9906
| 3.349 | 0.046005 | 0.00030231 | 0.0025396 | 3.4037 |  | 3.1083 | 2.8592 | 5.9675
| 3.3274 | 0.046237 | 0.00080361 | 0.0027159 | 3.3831 |  | 3.1419 | 2.8594 | 6.0013
SiO2 | 7.1357 | 0.24919 | 0.0035167 | 0.0029917 | 7.3979 | SiO2 | 6.1871 | 2.903 | 9.0901
| 6.3344 | 0.087564 | 0.00035667 | 0.002794 | 6.4328 |  | 6.0709 | 2.9041 | 8.975
| 6.4337 | 0.089755 | 0.00034857 | 0.0021958 | 6.5307 |  | 6.0319 | 2.9025 | 8.9344
| 6.5134 | 0.08866 | 0.00067449 | 0.0025997 | 6.6121 |  | 6.0177 | 2.9065 | 8.9242
| 6.2669 | 0.086638 | 0.00065589 | 0.0030372 | 6.3635 |  | 6.0083 | 2.9006 | 8.9088
| 6.3203 | 0.088351 | 0.00034356 | 0.0026979 | 6.4184 |  | 6.0591 | 2.9039 | 8.963
| 6.3378 | 0.089553 | 0.00073385 | 0.0024469 | 6.4378 |  | 6.0518 | 2.9023 | 8.9541
| 6.3625 | 0.087037 | 0.00034356 | 0.0023997 | 6.4584 |  | 6.017 | 2.9031 | 8.9201
| 6.3342 | 0.0887 | 0.00068736 | 0.0027246 | 6.4315 |  | 6.1831 | 2.9055 | 9.0885
| 6.3785 | 0.088068 | 0.00085044 | 0.002388 | 6.4766 |  | 6.0357 | 2.9039 | 8.9396
| 6.4418 | 0.10435 | 0.00085111 | 0.0026276 | 6.556 |  | 6.0662 | 2.9035 | 8.9698
torso1 | 11.2444 | 0.39077 | 0.00035047 | 0.0023141 | 11.6441 | torso1 | 8.7235 | 2.9322 | 11.6557
| 9.7163 | 0.1171 | 0.00070691 | 0.0023639 | 9.843 |  | 8.9941 | 2.9275 | 11.9216
| 9.5293 | 0.11662 | 0.00039554 | 0.0028806 | 9.6554 |  | 8.8597 | 2.9314 | 11.7911
| 9.4841 | 0.15974 | 0.00050116 | 0.0027833 | 9.654 |  | 8.7155 | 2.9293 | 11.6448
| 9.786 | 0.11586 | 0.0018196 | 0.0024626 | 9.9123 |  | 8.7206 | 2.93 | 11.6506
| 9.4901 | 0.11606 | 0.00034165 | 0.0029387 | 9.6161 |  | 8.7042 | 2.9344 | 11.6386
| 9.6319 | 0.15983 | 0.00037193 | 0.0027456 | 9.8017 |  | 8.7348 | 2.9275 | 11.6623
| 9.8497 | 0.11358 | 0.00067496 | 0.0028431 | 9.9732 |  | 8.6931 | 2.9307 | 11.6238
| 9.5277 | 0.11554 | 0.00061131 | 0.00244 | 9.6524 |  | 8.6982 | 2.9298 | 11.6279
| 9.7398 | 0.11597 | 0.0007031 | 0.0028236 | 9.8637 |  | 8.7403 | 2.9311 | 11.6714
| 9.7999 | 0.15211 | 0.00064766 | 0.0026596 | 9.9616 |  | 8.7584 | 2.9304 | 11.6888
dielFilterV3real | 35.5784 | 0.33423 | 0.0010681 | 0.008493 | 35.9298 | dielFilterV3real | 30.2526 | 3.4288 | 33.6814
| 31.7025 | 0.3192 | 0.0010195 | 0.0084233 | 32.0383 |  | 29.3527 | 3.3419 | 32.6946
| 30.6353 | 0.32202 | 0.0011067 | 0.0084908 | 30.9733 |  | 30.1091 | 3.3432 | 33.4523
| 31.606 | 0.32032 | 0.0011118 | 0.0084972 | 31.9429 |  | 28.963 | 3.34 | 32.303
| 31.8614 | 0.32005 | 0.0016468 | 0.0084655 | 32.1989 |  | 28.6949 | 3.3326 | 32.0275
| 31.2532 | 0.31833 | 0.001097 | 0.008487 | 31.5881 |  | 29.3309 | 3.3333 | 32.6642
| 31.4078 | 0.31715 | 0.0010977 | 0.0084186 | 31.7416 |  | 28.7326 | 3.3333 | 32.0659
| 32.6067 | 0.3193 | 0.0014055 | 0.0084541 | 32.9435 |  | 28.7222 | 3.3849 | 32.1071
| 32.2758 | 0.31728 | 0.00092196 | 0.0084457 | 32.6071 |  | 28.7974 | 3.3327 | 32.1301
| 30.0908 | 0.31954 | 0.0010736 | 0.0084224 | 30.4272 |  | 29.2642 | 3.3383 | 32.6025
| 31.9018 | 0.32074 | 0.0011549 | 0.0084598 | 32.2391 |  | 29.222 | 3.3509 | 32.5729
RM07R | 24.8402 | 0.25803 | 0.001219 | 0.0036273 | 25.1096 | RM07R | 20.9352 | 3.0808 | 24.016
| 23.2954 | 0.25514 | 0.0013056 | 0.0036085 | 23.5628 |  | 20.9158 | 3.084 | 23.9998
| 22.5261 | 0.2594 | 0.0016153 | 0.0040159 | 22.7962 |  | 21.0707 | 3.0832 | 24.1539
| 23.0051 | 0.25724 | 0.00139 | 0.0040114 | 23.2741 |  | 20.9197 | 3.0819 | 24.0016
| 22.6325 | 0.25764 | 0.0015082 | 0.0037086 | 22.9025 |  | 21.2271 | 3.0817 | 24.3088
| 22.7084 | 0.26146 | 0.0013449 | 0.0036316 | 22.9819 |  | 21.0405 | 3.0824 | 24.1229
| 22.7156 | 0.26039 | 0.0013294 | 0.0036023 | 22.9884 |  | 21.1407 | 3.0815 | 24.2222
| 23.1982 | 0.26046 | 0.0015304 | 0.0036826 | 23.4707 |  | 21.8711 | 3.0876 | 24.9587
| 23.0001 | 0.26028 | 0.0011909 | 0.0035315 | 23.2715 |  | 21.0264 | 3.0832 | 24.1096
| 23.137 | 0.25915 | 0.0011578 | 0.0036185 | 23.406 |  | 21.1579 | 3.081 | 24.2389
| 23.1059 | 0.25892 | 0.0013592 | 0.0037038 | 23.3764 |  | 21.1305 | 3.0827 | 24.2132
m_t1 | 6.135 | 0.069839 | 0.00044775 | 0.0027018 | 6.2143 | m_t1 | 4.9991 | 2.8829 | 7.882
| 5.0757 | 0.06871 | 0.00031829 | 0.0023937 | 5.1518 |  | 5.0975 | 2.882 | 7.9794
| 5.0483 | 0.069486 | 0.00035667 | 0.0023992 | 5.1249 |  | 5.0768 | 2.8851 | 7.9619
| 5.1435 | 0.069048 | 0.00063562 | 0.00283 | 5.2219 |  | 5.0568 | 2.8849 | 7.9417
| 5.1212 | 0.069589 | 0.00031471 | 0.0021243 | 5.1991 |  | 4.9409 | 2.8848 | 7.8258
| 5.2626 | 0.06866 | 0.00026774 | 0.002321 | 5.3405 |  | 4.9591 | 2.8818 | 7.8409
| 5.1626 | 0.069191 | 0.000633 | 0.0027316 | 5.2413 |  | 4.945 | 2.8829 | 7.828
| 5.1275 | 0.068826 | 0.00061369 | 0.0026653 | 5.2055 |  | 4.945 | 2.8853 | 7.8303
| 5.1628 | 0.068995 | 0.00029302 | 0.0028651 | 5.2415 |  | 5.0693 | 2.886 | 7.9552
| 5.0424 | 0.069528 | 0.00034618 | 0.002481 | 5.121 |  | 4.9601 | 2.8863 | 7.8463
| 5.2282 | 0.069187 | 0.00042267 | 0.0025513 | 5.3062 |  | 5.005 | 2.8842 | 7.8891
crankseg_2 | 8.8174 | 0.093913 | 0.00066495 | 0.0026798 | 8.9228 | crankseg_2 | 6.8116 | 2.9072 | 9.7188
| 7.2971 | 0.091877 | 0.0007112 | 0.0027876 | 7.3985 |  | 6.8515 | 2.9075 | 9.7591
| 7.454 | 0.092692 | 0.00067544 | 0.0026271 | 7.5562 |  | 6.8392 | 2.9085 | 9.7478
| 7.3545 | 0.092069 | 0.00062823 | 0.0027583 | 7.4582 |  | 7.0088 | 2.9095 | 9.9183
| 7.3102 | 0.092301 | 0.00071001 | 0.0029428 | 7.4125 |  | 6.8193 | 2.9069 | 9.7262
| 7.4748 | 0.092528 | 0.0007081 | 0.0026434 | 7.5775 |  | 6.8686 | 2.9048 | 9.7735
| 7.3671 | 0.0929 | 0.00064683 | 0.0024993 | 7.4706 |  | 6.8144 | 2.9057 | 9.7202
| 7.3483 | 0.093203 | 0.00038052 | 0.0028112 | 7.4523 |  | 6.9039 | 2.908 | 9.8119
| 7.2696 | 0.093109 | 0.00071096 | 0.0028427 | 7.3738 |  | 6.829 | 2.9062 | 9.7352
| 7.3721 | 0.093247 | 0.00039697 | 0.0022194 | 7.4756 |  | 6.859 | 2.906 | 9.765
| 7.5065 | 0.092784 | 0.00062332 | 0.0026812 | 7.6098 |  | 6.8605 | 2.907 | 9.7676
nd24k | 18.0235 | 0.17954 | 0.00071859 | 0.0028222 | 18.2126 | nd24k | 14.4013 | 2.9913 | 17.3926
| 17.1587 | 0.17759 | 0.00052023 | 0.002857 | 17.3456 |  | 14.4639 | 2.99 | 17.4539
| 16.222 | 0.17769 | 0.00054121 | 0.0027106 | 16.4094 |  | 14.4695 | 2.9891 | 17.4586
| 16.9937 | 0.17646 | 0.00074792 | 0.0025632 | 17.178 |  | 14.637 | 2.9926 | 17.6296
| 16.6164 | 0.17794 | 0.00054407 | 0.0025263 | 16.804 |  | 14.545 | 2.9906 | 17.5356
| 16.3821 | 0.17743 | 0.00053573 | 0.0024672 | 16.5688 |  | 14.4156 | 2.9903 | 17.4059
| 16.6097 | 0.17707 | 0.00075221 | 0.0028727 | 16.7959 |  | 14.5234 | 2.9903 | 17.5137
| 16.3428 | 0.17749 | 0.00078297 | 0.0026281 | 16.5297 |  | 14.5102 | 2.989 | 17.4992
| 16.2953 | 0.17757 | 0.00077534 | 0.0028191 | 16.4824 |  | 14.4406 | 2.9908 | 17.4314
| 16.2469 | 0.24132 | 0.00074077 | 0.0028272 | 16.4986 |  | 14.5326 | 2.9921 | 17.5247
| 16.6891 | 0.18401 | 0.0006659 | 0.0027093 | 16.8825 |  | 14.4939 | 2.9906 | 17.4845
TSOPF_RS_b2383 | 10.3807 | 0.10128 | 0.0016725 | 0.0025725 | 10.4942 | TSOPF_RS_b2383 | 8.9482 | 2.9155 | 11.8637
| 9.6719 | 0.10155 | 0.0004468 | 0.0026329 | 9.7818 |  | 8.8387 | 2.9157 | 11.7544
| 9.3156 | 0.10086 | 0.00047493 | 0.0025446 | 9.427 |  | 8.7318 | 2.9175 | 11.6493
| 9.7612 | 0.10019 | 0.00048256 | 0.0027354 | 9.8719 |  | 8.7373 | 2.9159 | 11.6532
| 9.8934 | 0.10097 | 0.00065494 | 0.0024719 | 10.0051 |  | 8.8921 | 2.9171 | 11.8092
| 9.3917 | 0.10071 | 0.00069046 | 0.0025165 | 9.5012 |  | 8.825 | 2.917 | 11.742
| 9.4953 | 0.1009 | 0.00047898 | 0.0025105 | 9.6051 |  | 8.7341 | 2.9186 | 11.6527
| 9.8806 | 0.10058 | 0.00063777 | 0.0024059 | 9.9903 |  | 8.758 | 2.9149 | 11.6729
| 9.5419 | 0.10139 | 0.00069499 | 0.002384 | 9.653 |  | 8.937 | 2.9144 | 11.8514
| 9.509 | 0.10186 | 0.00052285 | 0.0026174 | 9.6215 |  | 8.7778 | 2.917 | 11.6948
| 9.6841 | 0.10103 | 0.00067568 | 0.0025392 | 9.7951 |  | 8.818 | 2.9164 | 11.7344
mouse_gene | 16.9652 | 0.26526 | 0.00075364 | 0.00281 | 17.2412 | mouse_gene | 14.7003 | 2.9902 | 17.6905
| 16.097 | 0.18064 | 0.00092936 | 0.0027127 | 16.2889 |  | 14.6077 | 2.9918 | 17.5995
| 16.2787 | 0.18085 | 0.00097012 | 0.0025554 | 16.4685 |  | 14.6569 | 2.9889 | 17.6458
| 15.8531 | 0.18196 | 0.00099182 | 0.002625 | 16.0461 |  | 14.6533 | 2.9923 | 17.6456
| 17.1407 | 0.17787 | 0.00084353 | 0.0027351 | 17.3297 |  | 14.9763 | 2.9901 | 17.9664
| 16.8071 | 0.19631 | 0.00080276 | 0.0027134 | 17.0144 |  | 14.5929 | 2.9904 | 17.5833
| 16.1124 | 0.17733 | 0.00079536 | 0.0026836 | 16.2998 |  | 14.6135 | 2.9872 | 17.6007
| 16.9414 | 0.17635 | 0.00096035 | 0.0028429 | 17.129 |  | 14.624 | 2.9889 | 17.6129
| 16.644 | 0.17701 | 0.00085902 | 0.0026262 | 16.8323 |  | 14.9818 | 2.9902 | 17.972
| 16.8624 | 0.1762 | 0.00079894 | 0.0025938 | 17.0476 |  | 14.6077 | 2.99 | 17.5977
| 16.5702 | 0.18898 | 0.00087049 | 0.0026898 | 16.7697 |  | 14.7014 | 2.99 | 17.6914
human_gene1 | 14.8517 | 0.15338 | 0.00052023 | 0.0020487 | 15.0147 | human_gene1 | 12.5173 | 2.9639 | 15.4812
| 14.4603 | 0.15159 | 0.0017827 | 0.0023959 | 14.6209 |  | 12.5597 | 2.9615 | 15.5212
| 14.2335 | 0.1503 | 0.00070381 | 0.0028517 | 14.3946 |  | 12.5902 | 2.9608 | 15.551
| 14.6814 | 0.15067 | 0.00070882 | 0.0026205 | 14.843 |  | 12.4926 | 2.9639 | 15.4565
| 14.1864 | 0.15207 | 0.00073767 | 0.0025275 | 14.3495 |  | 12.5677 | 2.9612 | 15.5289
| 14.4473 | 0.15113 | 0.00074959 | 0.0021603 | 14.6058 |  | 12.5017 | 2.9618 | 15.4635
| 13.8425 | 0.15148 | 0.00066686 | 0.0023966 | 14.0051 |  | 12.6049 | 2.9617 | 15.5666
| 14.3089 | 0.15262 | 0.00066257 | 0.0025756 | 14.4716 |  | 12.5617 | 2.959 | 15.5207
| 13.852 | 0.15017 | 0.00073624 | 0.0024173 | 14.0125 |  | 12.5197 | 2.9612 | 15.4809
| 14.5 | 0.15387 | 0.00106 | 0.0020101 | 14.6645 |  | 12.4997 | 2.9647 | 15.4644
| 14.3364 | 0.15173 | 0.00083284 | 0.0024004 | 14.4982 |  | 12.5415 | 2.962 | 15.5035
atmosmodd | 5.9852 | 0.10897 | 0.00051157 | 0.007521 | 6.1135 | atmosmodd | 6.2834 | 3.0438 | 9.3271
parabolic_fem | 2.6034 | 0.055217 | 0.00052195 | 0.0036806 | 2.6691 | parabolic_fem | 2.5632 | 2.9103 | 5.4735
rajat30 | 4.4154 | 2.9789 | 0.00089867 | 0.013888 | 7.4164 | rajat30 | 4.3058 | 2.9989 | 7.3048
CurlCurl_3 | 8.1773 | 0.13401 | 0.00060668 | 0.0079266 | 8.3269 | CurlCurl_3 | 8.4845 | 3.1873 | 11.6718
offshore | 2.532 | 0.049518 | 0.00051367 | 0.0045828 | 2.5925 | offshore | 2.6626 | 2.8989 | 5.5615
FEM_3D_thermal2 | 1.9902 | 0.042754 | 0.00047584 | 0.002705 | 2.0426 | FEM_3D_thermal2 | 2.1069 | 2.8676 | 4.9744
nlpkkt80 | [5 empty] | nlpkkt80
CO | 4.3961 | 0.066852 | 0.00064755 | 0.003098 | 4.473 | CO | 4.3083 | 2.8847 | 7.193
gsm_106857 | 13.8951 | 0.16456 | 0.00098965 | 0.0049431 | 14.0722 | gsm_106857 | 13.2136 | 2.9992 | 16.2127
msdoor | 11.1463 | 0.14224 | 0.00066416 | 0.0038265 | 11.3 | msdoor | 10.7519 | 2.9735 | 13.7255
bmw3_2 | 6.201 | 0.089217 | 0.00049624 | 0.0032417 | 6.3004 | bmw3_2 | 6.0286 | 2.9095 | 8.9381
BenElechi1 | 7.3751 | 0.10043 | 0.0005738 | 0.0031157 | 7.4854 | BenElechi1 | 6.8274 | 2.9215 | 9.7489
t3dh | 2.5603 | 0.036538 | 0.0012131 | 0.0024424 | 2.6064 | t3dh | 2.4237 | 2.8498 | 5.2734
F2 | 2.9618 | 0.041587 | 0.0009815 | 0.0024474 | 3.0128 | F2 | 2.7785 | 2.8551 | 5.6337
consph | 3.3274 | 0.046237 | 0.00080361 | 0.0027159 | 3.3831 | consph | 3.1419 | 2.8594 | 6.0013
SiO2 | 6.4418 | 0.10435 | 0.00085111 | 0.0026276 | 6.556 | SiO2 | 6.0662 | 2.9035 | 8.9698
torso1 | 9.7999 | 0.15211 | 0.00064766 | 0.0026596 | 9.9616 | torso1 | 8.7584 | 2.9304 | 11.6888
dielFilterV3real | 31.9018 | 0.32074 | 0.0011549 | 0.0084598 | 32.2391 | dielFilterV3real | 29.222 | 3.3509 | 32.5729
RM07R | 23.1059 | 0.25892 | 0.0013592 | 0.0037038 | 23.3764 | RM07R | 21.1305 | 3.0827 | 24.2132
m_t1 | 5.2282 | 0.069187 | 0.00042267 | 0.0025513 | 5.3062 | m_t1 | 5.005 | 2.8842 | 7.8891
crankseg_2 | 7.5065 | 0.092784 | 0.00062332 | 0.0026812 | 7.6098 | crankseg_2 | 6.8605 | 2.907 | 9.7676
nd24k | 16.6891 | 0.18401 | 0.0006659 | 0.0027093 | 16.8825 | nd24k | 14.4939 | 2.9906 | 17.4845
TSOPF_RS_b2383 | 9.6841 | 0.10103 | 0.00067568 | 0.0025392 | 9.7951 | TSOPF_RS_b2383 | 8.818 | 2.9164 | 11.7344
mouse_gene | 16.5702 | 0.18898 | 0.00087049 | 0.0026898 | 16.7697 | mouse_gene | 14.7014 | 2.99 | 17.6914
human_gene1 | 14.3364 | 0.15173 | 0.00083284 | 0.0024004 | 14.4982 | human_gene1 | 12.5415 | 2.962 | 15.5035

## MVA2 Opt-4proc Balanced
atmosmodd | 5.8176 | 0.050419 | 0.0014827 | 0.0069118 | 5.8793 | atmosmodd | 5.1519 | 0.24121 | 5.3932
| 5.1502 | 0.05064 | 0.0019171 | 0.0066197 | 5.2121 |  | 5.1486 | 0.24057 | 5.3891
| 5.0998 | 0.050668 | 0.0015955 | 0.006876 | 5.1617 |  | 5.2907 | 0.24138 | 5.5321
| 5.106 | 0.050647 | 0.0014641 | 0.0067224 | 5.1676 |  | 5.1314 | 0.24225 | 5.3737
| 5.146 | 0.05052 | 0.0014744 | 0.0063617 | 5.2072 |  | 5.1774 | 0.2419 | 5.4193
| 5.1086 | 0.05131 | 0.001461 | 0.0067723 | 5.1709 |  | 5.1828 | 0.24149 | 5.4243
| 5.4158 | 0.050749 | 0.0014715 | 0.0067079 | 5.4774 |  | 5.1746 | 0.23969 | 5.4143
| 5.1226 | 0.051332 | 0.0014429 | 0.0069377 | 5.1851 |  | 5.1645 | 0.24165 | 5.4061
| 5.1331 | 0.050667 | 0.001442 | 0.0052311 | 5.1931 |  | 5.1452 | 0.24099 | 5.3862
| 5.1225 | 0.050941 | 0.0014381 | 0.006994 | 5.1845 |  | 5.1822 | 0.24181 | 5.4241
| 5.2222 | 0.050789 | 0.0015189 | 0.0066135 | 5.2839 |  | 5.1749 | 0.24129 | 5.4162
parabolic_fem | 2.4548 | 0.023197 | 0.00062108 | 0.0022247 | 2.4827 | parabolic_fem | 2.2275 | 0.15375 | 2.3812
| 2.2634 | 0.022772 | 0.00061536 | 0.002188 | 2.2911 |  | 2.2139 | 0.15419 | 2.3681
| 2.2437 | 0.023122 | 0.00063229 | 0.0021963 | 2.2716 |  | 2.2085 | 0.15477 | 2.3633
| 2.2512 | 0.022807 | 0.00064945 | 0.002202 | 2.2788 |  | 2.2011 | 0.15374 | 2.3549
| 2.2464 | 0.02297 | 0.00064206 | 0.0021932 | 2.274 |  | 2.2025 | 0.15438 | 2.3569
| 2.2399 | 0.022426 | 0.0006125 | 0.0021727 | 2.2669 |  | 2.2542 | 0.15458 | 2.4088
| 2.2692 | 0.022729 | 0.00063872 | 0.0022006 | 2.2967 |  | 2.2294 | 0.15443 | 2.3839
| 2.2529 | 0.022437 | 0.00063133 | 0.0022245 | 2.28 |  | 2.2283 | 0.15388 | 2.3822
| 2.2433 | 0.022831 | 0.00066257 | 0.002202 | 2.2709 |  | 2.3221 | 0.15426 | 2.4763
| 2.2508 | 0.022798 | 0.00066638 | 0.0021789 | 2.2783 |  | 2.2035 | 0.15475 | 2.3582
| 2.2716 | 0.022809 | 0.00063717 | 0.0021983 | 2.2991 |  | 2.2291 | 0.15427 | 2.3834
rajat30 | 4.4289 | 0.22817 | 0.0014858 | 0.0061772 | 4.6684 | rajat30 | 3.825 | 0.25843 | 4.0834
| 3.7247 | 0.22901 | 0.0015121 | 0.0065544 | 3.9654 |  | 3.727 | 0.23868 | 3.9657
| 3.7262 | 0.22741 | 0.0015218 | 0.0061755 | 3.9648 |  | 3.7135 | 0.23933 | 3.9528
| 3.7176 | 0.22849 | 0.0014582 | 0.0062122 | 3.9573 |  | 3.7306 | 0.23918 | 3.9698
| 3.7233 | 0.22894 | 0.0014749 | 0.0061553 | 3.9631 |  | 3.7433 | 0.24148 | 3.9848
| 3.7208 | 0.22908 | 0.0015035 | 0.0063491 | 3.9609 |  | 3.7183 | 0.2388 | 3.9571
| 3.7357 | 0.22925 | 0.0014729 | 0.007494 | 3.9775 |  | 3.7331 | 0.24079 | 3.9739
| 3.7041 | 0.22859 | 0.0014775 | 0.0061684 | 3.9439 |  | 3.7209 | 0.23943 | 3.9603
| 3.7173 | 0.22903 | 0.0014949 | 0.0066049 | 3.958 |  | 3.7413 | 0.23918 | 3.9805
| 3.7124 | 0.2287 | 0.001467 | 0.0062048 | 3.9524 |  | 3.7269 | 0.23923 | 3.9661
| 3.7911 | 0.22867 | 0.0014869 | 0.0064096 | 4.0312 |  | 3.738 | 0.24145 | 3.9794
CurlCurl_3 | 8.0916 | 0.069948 | 0.0023501 | 0.007143 | 8.1737 | CurlCurl_3 | 8.8372 | 0.29383 | 9.1311
| 7.5784 | 0.070063 | 0.0023191 | 0.007046 | 7.6604 |  | 7.7449 | 0.29337 | 8.0382
| 7.7759 | 0.070716 | 0.0022886 | 0.0068378 | 7.8583 |  | 7.8753 | 0.29415 | 8.1694
| 7.6953 | 0.070362 | 0.0022936 | 0.0076795 | 7.7782 |  | 7.7062 | 0.29347 | 7.9997
| 7.5311 | 0.070956 | 0.0027537 | 0.0072279 | 7.6147 |  | 7.6929 | 0.29399 | 7.9869
| 7.5791 | 0.07091 | 0.0022812 | 0.0079908 | 7.6627 |  | 7.9699 | 0.29321 | 8.2631
| 7.5526 | 0.070468 | 0.0022948 | 0.0072434 | 7.6354 |  | 7.9793 | 0.29385 | 8.2731
| 7.5545 | 0.070378 | 0.0023141 | 0.0075066 | 7.6374 |  | 7.7303 | 0.29417 | 8.0245
| 7.596 | 0.070608 | 0.002327 | 0.0068476 | 7.6784 |  | 7.8604 | 0.29482 | 8.1552
| 7.5435 | 0.070047 | 0.0023558 | 0.0073652 | 7.6263 |  | 7.9962 | 0.29333 | 8.2896
| 7.6498 | 0.070446 | 0.0023578 | 0.0072888 | 7.7326 |  | 7.9393 | 0.29382 | 8.2331
offshore | 2.5593 | 0.022731 | 0.00063539 | 0.0013559 | 2.5856 | offshore | 2.4434 | 0.14957 | 2.5929
| 2.453 | 0.022843 | 0.00066805 | 0.0014293 | 2.4797 |  | 2.439 | 0.1494 | 2.5884
| 2.4668 | 0.022962 | 0.0006392 | 0.0013609 | 2.4935 |  | 2.4413 | 0.14915 | 2.5904
| 2.3965 | 0.022755 | 0.00068021 | 0.001441 | 2.4231 |  | 2.5017 | 0.14894 | 2.6506
| 2.4034 | 0.022909 | 0.0006485 | 0.0013719 | 2.4298 |  | 2.4392 | 0.14935 | 2.5886
| 2.3958 | 0.022661 | 0.00064373 | 0.0014014 | 2.4222 |  | 2.4603 | 0.14895 | 2.6093
| 2.3958 | 0.022738 | 0.00068641 | 0.0013804 | 2.4223 |  | 2.4386 | 0.14912 | 2.5878
| 2.3931 | 0.022974 | 0.00070739 | 0.0013635 | 2.4198 |  | 2.4418 | 0.14933 | 2.5911
| 2.3919 | 0.02291 | 0.00066304 | 0.0013695 | 2.4185 |  | 2.4395 | 0.1492 | 2.5887
| 2.4095 | 0.022988 | 0.00069404 | 0.0014167 | 2.4364 |  | 2.4454 | 0.14976 | 2.5952
| 2.4265 | 0.022847 | 0.00066659 | 0.001389 | 2.4531 |  | 2.449 | 0.14928 | 2.5983
FEM_3D_thermal2 | 2.2109 | 0.018538 | 0.00047565 | 0.00075579 | 2.2323 | FEM_3D_thermal2 | 2.0119 | 0.13244 | 2.1444
| 1.9247 | 0.018392 | 0.00049853 | 0.00072217 | 1.946 |  | 2.0514 | 0.1296 | 2.181
| 1.9194 | 0.018443 | 0.00049281 | 0.00070047 | 1.9407 |  | 2.0311 | 0.12957 | 2.1607
| 1.9229 | 0.01829 | 0.00048184 | 0.0006938 | 1.9441 |  | 2.0643 | 0.12955 | 2.1938
| 1.9233 | 0.018266 | 0.00048018 | 0.00071025 | 1.9444 |  | 2.0515 | 0.1298 | 2.1813
| 1.9175 | 0.018368 | 0.00049376 | 0.00069094 | 1.9389 |  | 2.0074 | 0.13342 | 2.1408
| 1.9203 | 0.018364 | 0.00047827 | 0.0007205 | 1.9415 |  | 2.0461 | 0.1297 | 2.1758
| 1.978 | 0.02368 | 0.00060749 | 0.00089788 | 2.0047 |  | 2.0021 | 0.1357 | 2.1378
| 1.9589 | 0.02107 | 0.00066876 | 0.0010021 | 1.9829 |  | 2.0098 | 0.13383 | 2.1436
| 1.9236 | 0.018406 | 0.00048971 | 0.00070476 | 1.9447 |  | 2.0069 | 0.13521 | 2.1421
| 1.96 | 0.019182 | 0.0005167 | 0.00075986 | 1.982 |  | 2.0283 | 0.13188 | 2.1601
nlpkkt80 | 11.2572 | 0.12836 | 0.0031965 | 0.0054493 | 11.3966 | nlpkkt80 | 11.8382 | 0.2492 | 12.0874
| 10.8878 | 0.12809 | 0.0031631 | 0.0056388 | 11.0271 |  | 12.222 | 0.2587 | 12.4807
| 10.9397 | 0.12775 | 0.0032158 | 0.0055397 | 11.0787 |  | 11.3916 | 0.2481 | 11.6397
| 10.8463 | 0.12786 | 0.0032062 | 0.0064013 | 10.9862 |  | 11.3938 | 0.2478 | 11.6416
| 10.8959 | 0.128 | 0.0031981 | 0.0060792 | 11.0357 |  | 11.5821 | 0.2483 | 11.8304
| 10.8261 | 0.129 | 0.0032156 | 0.0056469 | 10.9663 |  | 11.4158 | 0.247 | 11.6628
| 10.9552 | 0.12818 | 0.0032041 | 0.0064506 | 11.0955 |  | 11.4895 | 0.248 | 11.7375
| 10.8619 | 0.12788 | 0.0031619 | 0.006212 | 11.0017 |  | 11.4174 | 0.2489 | 11.6663
| 11.2803 | 0.12781 | 0.0032051 | 0.006983 | 11.4211 |  | 11.3999 | 0.2473 | 11.6472
| 10.8271 | 0.1277 | 0.0031745 | 0.0057063 | 10.9662 |  | 11.4109 | 0.2471 | 11.658
| 10.9578 | 0.12806 | 0.0031941 | 0.0060107 | 11.0975 |  | 11.5561 | 0.24904 | 11.8052
CO | 4.1549 | 0.037063 | 0.0010889 | 0.0012126 | 4.1961 | CO | 4.0911 | 0.14417 | 4.2352
| 3.9098 | 0.036957 | 0.0011125 | 0.0012009 | 3.9508 |  | 4.089 | 0.1445 | 4.2335
| 4.0508 | 0.040039 | 0.001092 | 0.0012498 | 4.095 |  | 4.0897 | 0.14402 | 4.2337
| 3.8995 | 0.037188 | 0.0010512 | 0.0012074 | 3.9407 |  | 4.0721 | 0.14562 | 4.2177
| 4.0568 | 0.036909 | 0.0010672 | 0.0012002 | 4.0978 |  | 4.1048 | 0.14449 | 4.2493
| 3.8965 | 0.037086 | 0.0010805 | 0.001235 | 3.9378 |  | 4.0803 | 0.14421 | 4.2245
| 4.0277 | 0.040535 | 0.0011313 | 0.0012345 | 4.0728 |  | 4.1038 | 0.14419 | 4.248
| 3.9221 | 0.037016 | 0.0011284 | 0.0012031 | 3.9635 |  | 4.2115 | 0.14441 | 4.3559
| 3.9146 | 0.037052 | 0.0010621 | 0.0012119 | 3.9558 |  | 4.1084 | 0.14452 | 4.253
| 3.9076 | 0.036995 | 0.0010471 | 0.0012023 | 3.9487 |  | 4.0991 | 0.14451 | 4.2436
| 3.974 | 0.037684 | 0.0010861 | 0.0012158 | 4.0159 |  | 4.105 | 0.14446 | 4.2494
gsm_106857 | 12.8244 | 0.099919 | 0.0031049 | 0.0025754 | 12.932 | gsm_106857 | 12.9623 | 0.2173 | 13.1796
| 12.4399 | 0.099344 | 0.0030723 | 0.0039554 | 12.5483 |  | 12.9358 | 0.2152 | 13.151
| 12.4058 | 0.099846 | 0.0030422 | 0.0024567 | 12.5133 |  | 13.0422 | 0.2148 | 13.257
| 12.375 | 0.09941 | 0.003063 | 0.0025065 | 12.482 |  | 12.9898 | 0.2158 | 13.2056
| 12.3231 | 0.099387 | 0.0030935 | 0.0024068 | 12.4299 |  | 12.9606 | 0.2173 | 13.1779
| 12.3177 | 0.1003 | 0.003053 | 0.0025153 | 12.4255 |  | 13.0118 | 0.2151 | 13.2269
| 12.3365 | 0.10051 | 0.0030329 | 0.0024436 | 12.4446 |  | 13.0734 | 0.2136 | 13.287
| 12.3935 | 0.10002 | 0.0030513 | 0.0024715 | 12.5011 |  | 13.0451 | 0.2142 | 13.2593
| 12.4336 | 0.10073 | 0.0030093 | 0.0024993 | 12.5419 |  | 13.0131 | 0.2147 | 13.2278
| 12.3274 | 0.099573 | 0.0030465 | 0.0025244 | 12.4344 |  | 13.309 | 0.2133 | 13.5223
| 12.4177 | 0.099904 | 0.0030569 | 0.0026355 | 12.5253 |  | 13.0343 | 0.21513 | 13.2494
msdoor | 10.199 | 0.087665 | 0.0022199 | 0.0021002 | 10.2929 | msdoor | 10.5501 | 0.1989 | 10.749
| 9.8996 | 0.087108 | 0.0020931 | 0.0020788 | 9.9929 |  | 10.5579 | 0.1982 | 10.7561
| 9.9365 | 0.087112 | 0.0021307 | 0.0021017 | 10.0299 |  | 10.5234 | 0.1973 | 10.7207
| 9.8936 | 0.087524 | 0.0020928 | 0.0021112 | 9.9874 |  | 10.517 | 0.1983 | 10.7153
| 9.9682 | 0.087298 | 0.0021312 | 0.0020821 | 10.0618 |  | 10.5178 | 0.1991 | 10.7169
| 9.938 | 0.087064 | 0.0020654 | 0.0020897 | 10.0312 |  | 10.4865 | 0.1979 | 10.6844
| 9.9634 | 0.087092 | 0.0020976 | 0.0020971 | 10.0567 |  | 10.5365 | 0.1971 | 10.7336
| 9.9558 | 0.087146 | 0.0021245 | 0.002094 | 10.0491 |  | 10.5781 | 0.1978 | 10.7759
| 9.9023 | 0.087334 | 0.0021424 | 0.0021434 | 9.9959 |  | 10.6143 | 0.198 | 10.8123
| 9.8815 | 0.087598 | 0.0020966 | 0.0020838 | 9.9753 |  | 10.5227 | 0.1978 | 10.7205
| 9.9538 | 0.087294 | 0.0021194 | 0.0020982 | 10.0473 |  | 10.5404 | 0.19804 | 10.7385
bmw3_2 | 5.7802 | 0.052961 | 0.0012777 | 0.0012457 | 5.8376 | bmw3_2 | 5.8822 | 0.16302 | 6.0453
| 5.6376 | 0.052373 | 0.0017023 | 0.0012636 | 5.695 |  | 5.8796 | 0.16216 | 6.0417
| 5.6063 | 0.052364 | 0.0012713 | 0.0012062 | 5.6628 |  | 5.8702 | 0.16255 | 6.0328
| 5.6094 | 0.052312 | 0.0013125 | 0.0012205 | 5.666 |  | 5.831 | 0.16004 | 5.991
| 5.6513 | 0.052704 | 0.0013046 | 0.0012226 | 5.7083 |  | 5.8374 | 0.15978 | 5.9972
| 5.628 | 0.052316 | 0.0013306 | 0.0012074 | 5.6847 |  | 5.8429 | 0.16125 | 6.0041
| 5.6155 | 0.052521 | 0.0013351 | 0.0012534 | 5.6725 |  | 5.9621 | 0.16201 | 6.1241
| 5.61 | 0.052403 | 0.0012991 | 0.0012307 | 5.6666 |  | 5.8491 | 0.16128 | 6.0104
| 5.59 | 0.052519 | 0.0012999 | 0.0012319 | 5.6468 |  | 5.8929 | 0.16124 | 6.0541
| 6.2844 | 0.052737 | 0.0012767 | 0.0012069 | 6.3415 |  | 6.0178 | 0.16111 | 6.1789
| 5.7013 | 0.052521 | 0.001341 | 0.0012289 | 5.7582 |  | 5.8865 | 0.16144 | 6.048
BenElechi1 | 6.8551 | 0.060134 | 0.0014038 | 0.0011699 | 6.9196 | BenElechi1 | 6.8253 | 0.16793 | 6.9932
| 6.688 | 0.060291 | 0.0014288 | 0.0011845 | 6.7529 |  | 6.8134 | 0.16765 | 6.9811
| 6.6903 | 0.060751 | 0.0014157 | 0.0011651 | 6.7556 |  | 6.8045 | 0.16835 | 6.9729
| 6.9006 | 0.060288 | 0.0014181 | 0.0011742 | 6.9655 |  | 6.8152 | 0.16855 | 6.9838
| 6.6311 | 0.060485 | 0.0014346 | 0.0011582 | 6.696 |  | 6.814 | 0.16809 | 6.9821
| 6.6808 | 0.060887 | 0.0014305 | 0.0011709 | 6.746 |  | 6.9284 | 0.16813 | 7.0965
| 6.6279 | 0.060586 | 0.0014157 | 0.0011723 | 6.6931 |  | 6.7976 | 0.16862 | 6.9662
| 6.6494 | 0.061218 | 0.0013964 | 0.0011735 | 6.7151 |  | 6.7818 | 0.16809 | 6.9499
| 6.7979 | 0.061476 | 0.0014286 | 0.0011718 | 6.8637 |  | 6.7853 | 0.16786 | 6.9531
| 6.6345 | 0.06002 | 0.0014172 | 0.0011899 | 6.6989 |  | 6.7909 | 0.16847 | 6.9594
| 6.7156 | 0.060613 | 0.0014189 | 0.001173 | 6.7806 |  | 6.8156 | 0.16817 | 6.9838
t3dh | 2.4469 | 0.021446 | 0.00053477 | 0.00055575 | 2.471 | t3dh | 2.3871 | 0.12522 | 2.5123
| 2.3494 | 0.021551 | 0.00054812 | 0.00055957 | 2.3737 |  | 2.3677 | 0.12543 | 2.4931
| 2.3635 | 0.021485 | 0.00054097 | 0.00057006 | 2.3879 |  | 2.3744 | 0.12507 | 2.4994
| 2.3493 | 0.021636 | 0.00055385 | 0.00055623 | 2.3738 |  | 2.3882 | 0.12518 | 2.5134
| 2.4208 | 0.021532 | 0.00054455 | 0.00055766 | 2.4452 |  | 2.3718 | 0.12494 | 2.4968
| 2.3573 | 0.021196 | 0.00056005 | 0.00054288 | 2.3812 |  | 2.3707 | 0.12523 | 2.4959
| 2.3515 | 0.021238 | 0.00054598 | 0.00055051 | 2.3755 |  | 2.3914 | 0.12529 | 2.5167
| 2.3561 | 0.021373 | 0.00054741 | 0.00054908 | 2.38 |  | 2.3738 | 0.1253 | 2.4991
| 2.3498 | 0.021721 | 0.00052953 | 0.00054574 | 2.3742 |  | 2.3861 | 0.12617 | 2.5123
| 2.3594 | 0.021449 | 0.00055599 | 0.00055599 | 2.3837 |  | 2.4292 | 0.12502 | 2.5542
| 2.3704 | 0.021463 | 0.00054612 | 0.00055435 | 2.3946 |  | 2.384 | 0.12529 | 2.5093
F2 | 2.7535 | 0.027466 | 0.00068545 | 0.00085401 | 2.7841 | F2 | 2.7351 | 0.12956 | 2.8646
| 2.785 | 0.025566 | 0.00065899 | 0.00051904 | 2.8133 |  | 2.7376 | 0.12917 | 2.8668
| 2.6914 | 0.02542 | 0.00063324 | 0.00052381 | 2.7197 |  | 2.7418 | 0.12947 | 2.8713
| 2.6858 | 0.025258 | 0.00065541 | 0.00053 | 2.714 |  | 2.7386 | 0.12872 | 2.8674
| 2.8461 | 0.026417 | 0.0039923 | 0.00053954 | 2.8788 |  | 2.737 | 0.12926 | 2.8663
| 2.6962 | 0.025296 | 0.0006578 | 0.00053763 | 2.7245 |  | 2.7242 | 0.12965 | 2.8539
| 2.7237 | 0.025323 | 0.0006423 | 0.00052071 | 2.7518 |  | 2.7365 | 0.1291 | 2.8656
| 2.6974 | 0.025625 | 0.00065589 | 0.00052881 | 2.7257 |  | 2.7572 | 0.12928 | 2.8865
| 3.3695 | 0.025514 | 0.00063658 | 0.00052166 | 3.3978 |  | 2.7418 | 0.12885 | 2.8706
| 2.6937 | 0.025268 | 0.00065517 | 0.00052309 | 2.7216 |  | 2.736 | 0.12941 | 2.8654
| 2.7942 | 0.025715 | 0.00098732 | 0.00055983 | 2.8231 |  | 2.7386 | 0.12925 | 2.8678
consph | 3.0863 | 0.028587 | 0.00063753 | 0.00058651 | 3.1178 | consph | 3.0674 | 0.13212 | 3.1995
| 3.0066 | 0.028703 | 0.00064421 | 0.00059414 | 3.0383 |  | 3.0787 | 0.13252 | 3.2113
| 3.0765 | 0.028605 | 0.00063443 | 0.00058532 | 3.108 |  | 3.0569 | 0.13268 | 3.1896
| 3.0006 | 0.028929 | 0.00065279 | 0.00058961 | 3.0325 |  | 3.0578 | 0.13242 | 3.1902
| 3.0002 | 0.028782 | 0.00067067 | 0.00057554 | 3.0318 |  | 3.0826 | 0.13287 | 3.2155
| 2.9879 | 0.028518 | 0.00064373 | 0.00059771 | 3.0195 |  | 3.1069 | 0.1323 | 3.2392
| 2.9971 | 0.028206 | 0.0006516 | 0.00057697 | 3.0283 |  | 3.0702 | 0.13255 | 3.2028
| 2.9966 | 0.028549 | 0.00097108 | 0.00058889 | 3.0285 |  | 3.1082 | 0.13287 | 3.241
| 2.9943 | 0.028464 | 0.00066757 | 0.00059795 | 3.0257 |  | 3.142 | 0.13245 | 3.2745
| 2.9921 | 0.028622 | 0.00064015 | 0.00057244 | 3.0237 |  | 3.0814 | 0.13334 | 3.2147
| 3.0138 | 0.028597 | 0.00068138 | 0.00058651 | 3.0454 |  | 3.0852 | 0.13261 | 3.2178
SiO2 | 6.0733 | 0.051297 | 0.0015345 | 0.00082326 | 6.1287 | SiO2 | 6.1142 | 0.15903 | 6.2732
| 5.7851 | 0.051557 | 0.0014815 | 0.00079608 | 5.8405 |  | 5.9614 | 0.1621 | 6.1235
| 5.764 | 0.051754 | 0.0015256 | 0.00080609 | 5.8197 |  | 5.9644 | 0.16188 | 6.1263
| 5.8985 | 0.051769 | 0.0015259 | 0.00081992 | 5.9543 |  | 5.9586 | 0.16222 | 6.1209
| 5.7789 | 0.051504 | 0.0015743 | 0.00082016 | 5.8345 |  | 5.9543 | 0.16242 | 6.1168
| 5.7749 | 0.051299 | 0.001528 | 0.00080371 | 5.83 |  | 6.0705 | 0.15755 | 6.228
| 5.773 | 0.051395 | 0.001471 | 0.00082111 | 5.8284 |  | 6.0056 | 0.16036 | 6.1659
| 5.9279 | 0.051117 | 0.0014865 | 0.00082135 | 5.983 |  | 6.0199 | 0.15855 | 6.1785
| 5.7681 | 0.051296 | 0.0015035 | 0.00082159 | 5.8234 |  | 6.1163 | 0.15819 | 6.2745
| 5.7809 | 0.051388 | 0.0015569 | 0.00082779 | 5.8364 |  | 6.0112 | 0.1602 | 6.1714
| 5.8325 | 0.051438 | 0.0015188 | 0.00081611 | 5.8879 |  | 6.0176 | 0.16025 | 6.1779
torso1 | 8.7456 | 0.074502 | 0.0033572 | 0.00064707 | 8.8258 | torso1 | 8.8609 | 0.1816 | 9.0425
| 8.3271 | 0.074522 | 0.0033541 | 0.00065637 | 8.4075 |  | 8.7586 | 0.18103 | 8.9397
| 8.3467 | 0.074401 | 0.0033488 | 0.00066805 | 8.4268 |  | 8.7625 | 0.18134 | 8.9438
| 8.3812 | 0.074607 | 0.0033958 | 0.00066733 | 8.4614 |  | 8.7379 | 0.1815 | 8.9194
| 8.3845 | 0.074401 | 0.0033672 | 0.00067067 | 8.4646 |  | 8.7551 | 0.18124 | 8.9363
| 8.3623 | 0.074186 | 0.0033381 | 0.00067067 | 8.4422 |  | 8.7819 | 0.18099 | 8.9629
| 8.3912 | 0.074504 | 0.0034173 | 0.00067282 | 8.4715 |  | 8.758 | 0.18102 | 8.939
| 8.4507 | 0.075536 | 0.0033786 | 0.00068116 | 8.5321 |  | 8.7556 | 0.18122 | 8.9368
| 8.3786 | 0.074356 | 0.0033691 | 0.00066805 | 8.4587 |  | 8.7526 | 0.18075 | 8.9334
| 8.3743 | 0.074974 | 0.0033679 | 0.00065136 | 8.455 |  | 8.9922 | 0.18155 | 9.1737
| 8.4142 | 0.074599 | 0.0033694 | 0.00066535 | 8.4946 |  | 8.7915 | 0.18122 | 8.9728
dielFilterV3real | 28.396 | 0.20179 | 0.0091875 | 0.0073917 | 28.6166 | dielFilterV3real | 28.5867 | 0.3275 | 28.9142
| 27.5204 | 0.20068 | 0.01023 | 0.0087869 | 27.7425 |  | 29.2446 | 0.3282 | 29.5728
| 27.0105 | 0.2021 | 0.010778 | 0.0093098 | 27.235 |  | 28.4191 | 0.327 | 28.7461
| 26.9663 | 0.20205 | 0.010561 | 0.0095718 | 27.1907 |  | 28.6738 | 0.3289 | 29.0027
| 26.8856 | 0.20012 | 0.010505 | 0.008837 | 27.1074 |  | 29.4746 | 0.3274 | 29.802
| 26.8421 | 0.20218 | 0.010404 | 0.0091753 | 27.0664 |  | 28.3831 | 0.3274 | 28.7105
| 26.9145 | 0.20038 | 0.010454 | 0.0095129 | 27.1371 |  | 29.6243 | 0.3276 | 29.9519
| 26.9673 | 0.20156 | 0.010446 | 0.009557 | 27.1913 |  | 28.327 | 0.3282 | 28.6552
| 26.9175 | 0.20065 | 0.010435 | 0.0097363 | 27.1408 |  | 29.3263 | 0.3297 | 29.656
| 26.9482 | 0.20137 | 0.010384 | 0.0095556 | 27.1718 |  | 28.2491 | 0.3273 | 28.5764
| 27.1368 | 0.20129 | 0.010338 | 0.0091434 | 27.36 |  | 28.8309 | 0.32792 | 29.1588
RM07R | 21.3861 | 0.16326 | 0.0062158 | 0.0026691 | 21.5601 | RM07R | 20.9753 | 0.2781 | 21.2534
| 20.9076 | 0.1628 | 0.0062122 | 0.0020611 | 21.0804 |  | 21.1502 | 0.2774 | 21.4276
| 21.0683 | 0.16274 | 0.006213 | 0.0022521 | 21.2413 |  | 20.7767 | 0.277 | 21.0537
| 21.0877 | 0.16337 | 0.0062399 | 0.0021317 | 21.2612 |  | 20.9364 | 0.2783 | 21.2147
| 20.9829 | 0.1628 | 0.0062773 | 0.0022032 | 21.156 |  | 20.8979 | 0.2788 | 21.1767
| 21.1081 | 0.16257 | 0.0061738 | 0.0021486 | 21.2809 |  | 20.8912 | 0.2774 | 21.1686
| 21.0229 | 0.16225 | 0.00616 | 0.0021317 | 21.1954 |  | 20.8329 | 0.2772 | 21.1101
| 21.0242 | 0.16344 | 0.0061801 | 0.0020583 | 21.1978 |  | 21.4675 | 0.2776 | 21.7451
| 20.988 | 0.16204 | 0.0062206 | 0.0021358 | 21.1603 |  | 21.8968 | 0.278 | 22.1748
| 21.0484 | 0.16305 | 0.0061479 | 0.0020752 | 21.2216 |  | 20.958 | 0.2776 | 21.2356
| 21.0624 | 0.16283 | 0.0062041 | 0.0021867 | 21.2355 |  | 21.0783 | 0.27774 | 21.356
m_t1 | 5.2719 | 0.044579 | 0.0014763 | 0.0007298 | 5.3203 | m_t1 | 4.8982 | 0.14949 | 5.0476
| 5.1517 | 0.044117 | 0.0012498 | 0.0007081 | 5.1995 |  | 4.9303 | 0.14943 | 5.0797
| 5.1143 | 0.044223 | 0.0012839 | 0.00073886 | 5.1624 |  | 4.926 | 0.14936 | 5.0753
| 5.1109 | 0.044513 | 0.0012553 | 0.00071335 | 5.1592 |  | 5.0384 | 0.1497 | 5.1881
| 5.1081 | 0.044306 | 0.0013175 | 0.0007174 | 5.1561 |  | 4.9028 | 0.14961 | 5.0525
| 5.1197 | 0.04432 | 0.0013409 | 0.00071669 | 5.1678 |  | 4.9368 | 0.14954 | 5.0863
| 5.1181 | 0.043896 | 0.0012925 | 0.00072336 | 5.1659 |  | 4.9368 | 0.14992 | 5.0867
| 5.1166 | 0.044173 | 0.0012984 | 0.00074553 | 5.1644 |  | 4.8982 | 0.14968 | 5.0479
| 5.1301 | 0.044119 | 0.0013189 | 0.00070381 | 5.1779 |  | 4.9234 | 0.14945 | 5.0729
| 5.2651 | 0.043961 | 0.001266 | 0.00072289 | 5.3127 |  | 4.8938 | 0.14971 | 5.0435
| 5.1507 | 0.044221 | 0.0013099 | 0.00072198 | 5.1986 |  | 4.9285 | 0.14959 | 5.0781
crankseg_2 | 7.3656 | 0.062499 | 0.0019414 | 0.00064921 | 7.4324 | crankseg_2 | 7.6441 | 0.16736 | 7.8114
| 7.3479 | 0.062468 | 0.0025978 | 0.00067186 | 7.4151 |  | 7.2182 | 0.16794 | 7.3862
| 7.2054 | 0.06226 | 0.0019677 | 0.00064063 | 7.2719 |  | 7.2109 | 0.16781 | 7.3787
| 7.1317 | 0.062514 | 0.0019929 | 0.00064707 | 7.1986 |  | 7.2349 | 0.16776 | 7.4027
| 7.1412 | 0.061862 | 0.001965 | 0.00064778 | 7.2074 |  | 7.2053 | 0.16802 | 7.3733
| 7.1386 | 0.062239 | 0.0020263 | 0.00065255 | 7.205 |  | 7.2079 | 0.16737 | 7.3753
| 7.2247 | 0.062371 | 0.0019579 | 0.0006659 | 7.2914 |  | 7.2383 | 0.16843 | 7.4067
| 7.147 | 0.062128 | 0.0019581 | 0.00064254 | 7.2136 |  | 7.2235 | 0.16737 | 7.3909
| 7.1195 | 0.0624 | 0.0019422 | 0.00065279 | 7.1864 |  | 7.3508 | 0.16793 | 7.5187
| 7.1386 | 0.062178 | 0.0020013 | 0.00064445 | 7.2051 |  | 7.2079 | 0.16997 | 7.3779
| 7.196 | 0.062292 | 0.0020351 | 0.00065148 | 7.2627 |  | 7.2742 | 0.168 | 7.4422
nd24k | 19.4118 | 0.12316 | 0.0040617 | 0.00082302 | 19.5416 | nd24k | 16.4299 | 0.2335 | 16.6634
| 15.5253 | 0.12355 | 0.0040927 | 0.00082636 | 15.6556 |  | 15.3775 | 0.2328 | 15.6103
| 15.0683 | 0.12363 | 0.0041134 | 0.00078702 | 15.1985 |  | 15.3406 | 0.2317 | 15.5723
| 15.0292 | 0.12503 | 0.0040829 | 0.00083423 | 15.1609 |  | 15.6622 | 0.2327 | 15.8949
| 15.0957 | 0.12498 | 0.0040915 | 0.0008297 | 15.2273 |  | 15.608 | 0.2326 | 15.8406
| 15.4674 | 0.12398 | 0.0040753 | 0.00081348 | 15.5979 |  | 15.3913 | 0.233 | 15.6243
| 15.022 | 0.12338 | 0.0040195 | 0.00077438 | 15.1518 |  | 15.3232 | 0.2323 | 15.5555
| 15.1476 | 0.12306 | 0.0040898 | 0.00085616 | 15.2773 |  | 15.3008 | 0.2332 | 15.534
| 15.0609 | 0.12405 | 0.0040262 | 0.00080132 | 15.1915 |  | 15.3732 | 0.2343 | 15.6075
| 15.1056 | 0.12401 | 0.0040925 | 0.00076151 | 15.2362 |  | 15.3049 | 0.2319 | 15.5368
| 15.5934 | 0.12388 | 0.0040745 | 0.00081072 | 15.7239 |  | 15.5112 | 0.2328 | 15.744
TSOPF_RS_b2383 | 9.3004 | 0.070467 | 0.0047233 | 0.00057459 | 9.3777 | TSOPF_RS_b2383 | 10.7131 | 0.1776 | 10.8907
| 9.1221 | 0.070171 | 0.004683 | 0.00057626 | 9.1993 |  | 9.5194 | 0.17628 | 9.6957
| 9.1139 | 0.070844 | 0.0045719 | 0.00049925 | 9.1915 |  | 9.3664 | 0.17647 | 9.5429
| 9.1267 | 0.070742 | 0.0046587 | 0.00051403 | 9.2042 |  | 9.3384 | 0.17684 | 9.5153
| 9.1294 | 0.070925 | 0.0046499 | 0.00050187 | 9.2071 |  | 9.3136 | 0.17654 | 9.4901
| 9.1172 | 0.069922 | 0.0046422 | 0.00057936 | 9.194 |  | 9.2743 | 0.17745 | 9.4518
| 9.12 | 0.070167 | 0.0047538 | 0.00055146 | 9.1971 |  | 9.4884 | 0.17753 | 9.6659
| 9.1085 | 0.07046 | 0.0046961 | 0.00055838 | 9.1859 |  | 9.288 | 0.17636 | 9.4644
| 9.1167 | 0.071151 | 0.0046334 | 0.00057721 | 9.1947 |  | 9.2459 | 0.17649 | 9.4224
| 9.1145 | 0.070849 | 0.0046759 | 0.00052309 | 9.1922 |  | 9.2748 | 0.17664 | 9.4514
| 9.1369 | 0.07057 | 0.0046688 | 0.00054555 | 9.2144 |  | 9.4822 | 0.17682 | 9.6591
mouse_gene | 15.5724 | 0.12467 | 0.0094593 | 0.0007565 | 15.709 | mouse_gene | 17.4636 | 0.4122 | 17.8758
| 15.1307 | 0.12421 | 0.0094504 | 0.00069594 | 15.2666 |  | 15.8546 | 0.2556 | 16.1102
| 15.0764 | 0.12478 | 0.0094464 | 0.00066996 | 15.2129 |  | 15.9123 | 0.2621 | 16.1744
| 15.1568 | 0.12439 | 0.0094948 | 0.00067186 | 15.2928 |  | 15.8325 | 0.2643 | 16.0968
| 15.1128 | 0.12418 | 0.0095735 | 0.00068736 | 15.2488 |  | 16.1285 | 0.2948 | 16.4233
| 15.1104 | 0.12554 | 0.0094898 | 0.00073481 | 15.2477 |  | 15.4347 | 0.2647 | 15.6994
| 15.1097 | 0.12446 | 0.0094292 | 0.00069475 | 15.2458 |  | 15.8021 | 0.2642 | 16.0663
| 15.3898 | 0.124 | 0.0094275 | 0.00074911 | 15.5257 |  | 15.5953 | 0.2625 | 15.8578
| 14.9923 | 0.12402 | 0.0094411 | 0.00067735 | 15.1281 |  | 15.7939 | 0.2631 | 16.057
| 15.096 | 0.12464 | 0.009444 | 0.00066066 | 15.2324 |  | 15.8012 | 0.2605 | 16.0617
| 15.1747 | 0.12449 | 0.0094656 | 0.00069983 | 15.311 |  | 15.9619 | 0.2804 | 16.2423
human_gene1 | 13.3539 | 0.10646 | 0.0050425 | 0.00027156 | 13.4673 | human_gene1 | 14.8115 | 0.3858 | 15.1973
| 15.0219 | 0.10609 | 0.0049908 | 0.00026393 | 15.1348 |  | 13.8965 | 0.2268 | 14.1233
| 13.3085 | 0.10551 | 0.0056827 | 0.00027156 | 13.4216 |  | 13.3629 | 0.2342 | 13.5971
| 13.0725 | 0.10721 | 0.0050433 | 0.00028205 | 13.1867 |  | 13.5363 | 0.2334 | 13.7697
| 13.1857 | 0.10613 | 0.0050037 | 0.00026941 | 13.2987 |  | 13.5366 | 0.2313 | 13.7679
| 13.021 | 0.10591 | 0.0050826 | 0.00027943 | 13.134 |  | 13.3544 | 0.2329 | 13.5873
| 13.1941 | 0.10544 | 0.005038 | 0.00026321 | 13.3066 |  | 16.2844 | 0.2351 | 16.5195
| 12.9792 | 0.10633 | 0.0050268 | 0.00027275 | 13.0925 |  | 13.4811 | 0.2151 | 13.6962
| 13.0478 | 0.10848 | 0.0050514 | 0.00026178 | 13.1632 |  | 15.0588 | 0.2133 | 15.2721
| 13.0091 | 0.10567 | 0.0050221 | 0.00027323 | 13.1218 |  | 14.0044 | 0.2128 | 14.2172
| 13.3194 | 0.10632 | 0.0050984 | 0.00027089 | 13.4327 |  | 14.1327 | 0.24207 | 14.3748
atmosmodd | 5.2222 | 0.050789 | 0.0015189 | 0.0066135 | 5.2839 | atmosmodd | 5.1749 | 0.24129 | 5.4162
parabolic_fem | 2.2716 | 0.022809 | 0.00063717 | 0.0021983 | 2.2991 | parabolic_fem | 2.2291 | 0.15427 | 2.3834
rajat30 | 3.7911 | 0.22867 | 0.0014869 | 0.0064096 | 4.0312 | rajat30 | 3.738 | 0.24145 | 3.9794
CurlCurl_3 | 7.6498 | 0.070446 | 0.0023578 | 0.0072888 | 7.7326 | CurlCurl_3 | 7.9393 | 0.29382 | 8.2331
offshore | 2.4265 | 0.022847 | 0.00066659 | 0.001389 | 2.4531 | offshore | 2.449 | 0.14928 | 2.5983
FEM_3D_thermal2 | 1.96 | 0.019182 | 0.0005167 | 0.00075986 | 1.982 | FEM_3D_thermal2 | 2.0283 | 0.13188 | 2.1601
nlpkkt80 | 10.9578 | 0.12806 | 0.0031941 | 0.0060107 | 11.0975 | nlpkkt80 | 11.5561 | 0.24904 | 11.8052
CO | 3.9076 | 0.036995 | 0.0010471 | 0.0012023 | 3.9487 | CO | 4.0991 | 0.14451 | 4.2436
gsm_106857 | 12.4177 | 0.099904 | 0.0030569 | 0.0026355 | 12.5253 | gsm_106857 | 13.0343 | 0.21513 | 13.2494
msdoor | 9.9538 | 0.087294 | 0.0021194 | 0.0020982 | 10.0473 | msdoor | 10.5404 | 0.19804 | 10.7385
bmw3_2 | 5.7013 | 0.052521 | 0.001341 | 0.0012289 | 5.7582 | bmw3_2 | 5.8865 | 0.16144 | 6.048
BenElechi1 | 6.7156 | 0.060613 | 0.0014189 | 0.001173 | 6.7806 | BenElechi1 | 6.8156 | 0.16817 | 6.9838
t3dh | 2.3704 | 0.021463 | 0.00054612 | 0.00055435 | 2.3946 | t3dh | 2.384 | 0.12529 | 2.5093
F2 | 2.7942 | 0.025715 | 0.00098732 | 0.00055983 | 2.8231 | F2 | 2.7386 | 0.12925 | 2.8678
consph | 3.0138 | 0.028597 | 0.00068138 | 0.00058651 | 3.0454 | consph | 3.0852 | 0.13261 | 3.2178
SiO2 | 5.8325 | 0.051438 | 0.0015188 | 0.00081611 | 5.8879 | SiO2 | 6.0176 | 0.16025 | 6.1779
torso1 | 8.4142 | 0.074599 | 0.0033694 | 0.00066535 | 8.4946 | torso1 | 8.7915 | 0.18122 | 8.9728
dielFilterV3real | 27.1368 | 0.20129 | 0.010338 | 0.0091434 | 27.36 | dielFilterV3real | 28.8309 | 0.32792 | 29.1588
RM07R | 21.0624 | 0.16283 | 0.0062041 | 0.0021867 | 21.2355 | RM07R | 21.0783 | 0.27774 | 21.356
m_t1 | 5.1507 | 0.044221 | 0.0013099 | 0.00072198 | 5.1986 | m_t1 | 4.9285 | 0.14959 | 5.0781
crankseg_2 | 7.196 | 0.062292 | 0.0020351 | 0.00065148 | 7.2627 | crankseg_2 | 7.2742 | 0.168 | 7.4422
nd24k | 15.5934 | 0.12388 | 0.0040745 | 0.00081072 | 15.7239 | nd24k | 15.5112 | 0.2328 | 15.744
TSOPF_RS_b2383 | 9.1369 | 0.07057 | 0.0046688 | 0.00054555 | 9.2144 | TSOPF_RS_b2383 | 9.4822 | 0.17682 | 9.6591
mouse_gene | 15.1747 | 0.12449 | 0.0094656 | 0.00069983 | 15.311 | mouse_gene | 15.9619 | 0.2804 | 16.2423
human_gene1 | 13.3194 | 0.10632 | 0.0050984 | 0.00027089 | 13.4327 | human_gene1 | 14.1327 | 0.24207 | 14.3748

## MVA2 Opt-9proc Balanced
atmosmodd | 5.7951 | 0.066895 | 0.00093365 | 0.006644 | 5.872 | atmosmodd | 5.511 | 0.49777 | 6.0087
| 5.2944 | 0.067271 | 0.0011172 | 0.0067434 | 5.3721 |  | 5.5303 | 0.61087 | 6.1412
| 5.4041 | 0.066072 | 0.00096989 | 0.0064585 | 5.4802 |  | 5.4732 | 0.49963 | 5.9728
| 5.1667 | 0.066435 | 0.00093198 | 0.0067382 | 5.2433 |  | 5.6717 | 0.49883 | 6.1706
| 5.1797 | 0.068053 | 0.00088453 | 0.0063593 | 5.2577 |  | 5.4809 | 0.49818 | 5.9791
| 5.2243 | 0.069454 | 0.0039601 | 0.0067804 | 5.3069 |  | 5.5408 | 0.49949 | 6.0403
| 5.2895 | 0.06808 | 0.00093913 | 0.0072465 | 5.3683 |  | 5.4759 | 0.4981 | 5.974
| 5.2375 | 0.067906 | 0.00091982 | 0.0072377 | 5.3211 |  | 5.5035 | 0.49992 | 6.0034
| 5.2852 | 0.066722 | 0.00093842 | 0.0071619 | 5.3626 |  | 5.4876 | 0.49773 | 5.9853
| 5.1732 | 0.06708 | 0.0008738 | 0.0070376 | 5.2507 |  | 5.6241 | 0.50436 | 6.1284
| 5.305 | 0.067397 | 0.0012469 | 0.0068408 | 5.3835 |  | 5.5299 | 0.51049 | 6.0404
parabolic_fem | 2.5123 | 0.029886 | 0.00046229 | 0.0044322 | 2.5491 | parabolic_fem | 2.4209 | 0.37692 | 2.7978
| 2.2945 | 0.029335 | 0.00048995 | 0.0042276 | 2.3305 |  | 2.4184 | 0.37587 | 2.7943
| 2.3208 | 0.02986 | 0.00047874 | 0.0037961 | 2.3569 |  | 2.4217 | 0.37563 | 2.7974
| 2.2989 | 0.029306 | 0.00054574 | 0.0042162 | 2.335 |  | 2.4342 | 0.37621 | 2.8104
| 2.2929 | 0.029828 | 0.00049758 | 0.0043593 | 2.3295 |  | 2.4352 | 0.37666 | 2.8118
| 2.3162 | 0.030127 | 0.00047731 | 0.0043554 | 2.3529 |  | 2.4902 | 0.37514 | 2.8653
| 2.3123 | 0.029496 | 0.00051212 | 0.0044868 | 2.3487 |  | 2.5075 | 0.37729 | 2.8848
| 2.2864 | 0.029737 | 0.00048327 | 0.004045 | 2.3227 |  | 2.4222 | 0.3749 | 2.7971
| 2.3053 | 0.029452 | 0.00049973 | 0.0038886 | 2.341 |  | 2.4192 | 0.37591 | 2.7951
| 2.3198 | 0.030325 | 0.00046873 | 0.0042436 | 2.3567 |  | 2.4386 | 0.37571 | 2.8143
| 2.3259 | 0.029735 | 0.00049155 | 0.0042051 | 2.3623 |  | 2.4408 | 0.37602 | 2.8168
rajat30 | 4.3008 | 0.38819 | 0.0028326 | 0.0092351 | 4.7043 | rajat30 | 4.1493 | 0.51165 | 4.6609
| 4.0079 | 0.38725 | 0.0032477 | 0.010116 | 4.412 |  | 4.0893 | 0.5113 | 4.6006
| 3.9186 | 0.40675 | 0.0020585 | 0.0096455 | 4.3403 |  | 4.0998 | 0.51105 | 4.6109
| 3.9201 | 0.40594 | 0.0010319 | 0.010295 | 4.3406 |  | 4.1504 | 0.51032 | 4.6607
| 4.028 | 0.39231 | 0.0027184 | 0.010112 | 4.4363 |  | 4.1102 | 0.51148 | 4.6217
| 3.9294 | 0.40066 | 0.0037584 | 0.010208 | 4.3471 |  | 4.1689 | 0.51067 | 4.6796
| 3.9246 | 0.39543 | 0.0023921 | 0.01041 | 4.3361 |  | 4.1549 | 0.511 | 4.6659
| 3.9394 | 0.39523 | 0.0011642 | 0.010157 | 4.3492 |  | 4.1716 | 0.51025 | 4.6818
| 3.9336 | 0.39246 | 0.0013826 | 0.010401 | 4.341 |  | 4.2159 | 0.57501 | 4.7909
| 3.913 | 0.4021 | 0.0015628 | 0.010375 | 4.3302 |  | 4.0745 | 0.5113 | 4.5858
| 3.9815 | 0.39663 | 0.0022149 | 0.010096 | 4.3937 |  | 4.1385 | 0.5174 | 4.6559
CurlCurl_3 | 9.9205 | 0.095678 | 0.001544 | 0.0077562 | 10.0281 | CurlCurl_3 | 8.2266 | 0.5716 | 8.7982
| 8.0165 | 0.095821 | 0.0016222 | 0.0070529 | 8.1234 |  | 8.4072 | 0.62416 | 9.0313
| 7.7471 | 0.091343 | 0.0013735 | 0.0071778 | 7.8496 |  | 8.2299 | 0.66252 | 8.8924
| 7.6869 | 0.090436 | 0.0012455 | 0.0069139 | 7.7881 |  | 8.2424 | 0.66609 | 8.9085
| 7.7389 | 0.091 | 0.0013375 | 0.0068235 | 7.8406 |  | 8.4813 | 0.61974 | 9.101
| 7.6698 | 0.090787 | 0.0012717 | 0.0075693 | 7.7717 |  | 8.2611 | 0.65213 | 8.9132
| 7.8606 | 0.090445 | 0.0012574 | 0.0072298 | 7.962 |  | 8.2289 | 0.5719 | 8.8008
| 7.6734 | 0.091725 | 0.0014515 | 0.0075438 | 7.7767 |  | 8.2559 | 0.5994 | 8.8552
| 7.6485 | 0.090464 | 0.0012445 | 0.0075324 | 7.7504 |  | 8.2416 | 0.63608 | 8.8776
| 7.7376 | 0.089827 | 0.0012553 | 0.0073309 | 7.8384 |  | 8.5324 | 0.62012 | 9.1525
| 7.97 | 0.091752 | 0.0013603 | 0.0072931 | 8.0729 |  | 8.3107 | 0.62237 | 8.9331
offshore | 2.6506 | 0.031466 | 0.0053792 | 0.0015144 | 2.6906 | offshore | 2.6396 | 0.36865 | 3.0082
| 2.426 | 0.029196 | 0.00047231 | 0.0015144 | 2.4589 |  | 2.6625 | 0.37072 | 3.0332
| 2.4256 | 0.028897 | 0.00049925 | 0.0015702 | 2.4584 |  | 2.6199 | 0.36893 | 2.9888
| 2.424 | 0.028857 | 0.00048041 | 0.0026283 | 2.4578 |  | 2.6165 | 0.36878 | 2.9853
| 2.4106 | 0.029086 | 0.00051045 | 0.0014293 | 2.4434 |  | 2.6181 | 0.3689 | 2.987
| 2.4388 | 0.029182 | 0.00050306 | 0.0029953 | 2.4732 |  | 2.6945 | 0.3686 | 3.0631
| 2.4068 | 0.02888 | 0.00049376 | 0.0032985 | 2.4413 |  | 2.6949 | 0.36814 | 3.0631
| 2.3899 | 0.029332 | 0.00048304 | 0.0014312 | 2.4229 |  | 2.618 | 0.36819 | 2.9862
| 2.4574 | 0.029178 | 0.00048637 | 0.0031977 | 2.492 |  | 2.6208 | 0.36863 | 2.9894
| 2.4104 | 0.029615 | 0.00048518 | 0.0035648 | 2.4457 |  | 2.6441 | 0.3685 | 3.0126
| 2.444 | 0.029369 | 0.0009793 | 0.0023144 | 2.4784 |  | 2.6429 | 0.3688 | 3.0117
FEM_3D_thermal2 | 2.1198 | 0.023258 | 0.0003345 | 0.00094056 | 2.146 | FEM_3D_thermal2 | 2.1716 | 0.32842 | 2.5
| 1.9483 | 0.023907 | 0.00040507 | 0.0013363 | 1.976 |  | 2.1703 | 0.32835 | 2.4987
| 1.979 | 0.025785 | 0.00038266 | 0.0010269 | 2.008 |  | 2.1744 | 0.32859 | 2.503
| 1.9466 | 0.023851 | 0.00045466 | 0.0012991 | 1.974 |  | 2.1698 | 0.32928 | 2.499
| 1.9518 | 0.024423 | 0.00044179 | 0.0013373 | 1.9799 |  | 2.2115 | 0.32816 | 2.5396
| 1.9394 | 0.022914 | 0.00070667 | 0.00091457 | 1.9655 |  | 2.1728 | 0.32887 | 2.5017
| 1.9557 | 0.023311 | 0.00077724 | 0.0013287 | 1.9832 |  | 2.2158 | 0.32851 | 2.5443
| 1.9441 | 0.023369 | 0.00074339 | 0.0012858 | 1.9712 |  | 2.1791 | 0.32857 | 2.5077
| 1.9423 | 0.023197 | 0.0005815 | 0.0013325 | 1.9691 |  | 2.2106 | 0.32819 | 2.5388
| 1.9821 | 0.026299 | 0.00035882 | 0.00094151 | 2.0114 |  | 2.1982 | 0.32814 | 2.5263
| 1.9709 | 0.024032 | 0.00051863 | 0.0011743 | 1.9984 |  | 2.1874 | 0.32851 | 2.5159
nlpkkt80 | 12.2291 | 0.16661 | 0.0021951 | 0.0066421 | 12.407 | nlpkkt80 | 12.9374 | 0.4814 | 13.4188
| 11.104 | 0.17065 | 0.0022557 | 0.0058219 | 11.2853 |  | 11.9468 | 0.6352 | 12.582
| 11.3529 | 0.17255 | 0.0022481 | 0.0080354 | 11.5395 |  | 12.0142 | 0.5665 | 12.5807
| 11.0614 | 0.16908 | 0.002413 | 0.0060012 | 11.2414 |  | 12.259 | 0.4755 | 12.7345
| 11.058 | 0.16903 | 0.0023389 | 0.0062535 | 11.2381 |  | 12.2128 | 0.6103 | 12.8231
| 10.9676 | 0.16902 | 0.0023551 | 0.0062592 | 11.1476 |  | 13.1374 | 0.4783 | 13.6157
| 10.9673 | 0.16743 | 0.0022809 | 0.0063434 | 11.1461 |  | 12.579 | 0.6554 | 13.2344
| 10.9809 | 0.1703 | 0.002481 | 0.006289 | 11.1625 |  | 12.09 | 0.4807 | 12.5707
| 10.9727 | 0.16867 | 0.0023231 | 0.0065081 | 11.1525 |  | 11.9972 | 0.6323 | 12.6295
| 11.4592 | 0.17022 | 0.0023081 | 0.0063875 | 11.6406 |  | 12.7439 | 0.4783 | 13.2222
| 11.2153 | 0.16936 | 0.0023199 | 0.0064541 | 11.3961 |  | 12.3918 | 0.54939 | 12.9412
CO | 4.2391 | 0.04458 | 0.00068688 | 0.0014229 | 4.2875 | CO | 4.4296 | 0.35336 | 4.7829
| 3.9574 | 0.046914 | 0.00073266 | 0.0018671 | 4.0087 |  | 4.3189 | 0.35137 | 4.6703
| 4.0444 | 0.044885 | 0.00071406 | 0.0012917 | 4.0929 |  | 4.3165 | 0.3512 | 4.6677
| 3.9525 | 0.045891 | 0.0007422 | 0.0017474 | 4.003 |  | 4.4426 | 0.35142 | 4.794
| 4.0583 | 0.045438 | 0.00078011 | 0.0013318 | 4.1076 |  | 4.3188 | 0.40975 | 4.7285
| 4.0065 | 0.046002 | 0.00073743 | 0.0013163 | 4.0565 |  | 4.3104 | 0.3844 | 4.6948
| 3.9917 | 0.046206 | 0.00070047 | 0.0015256 | 4.0419 |  | 4.3222 | 0.35105 | 4.6732
| 3.9368 | 0.046912 | 0.00075626 | 0.0017726 | 3.988 |  | 4.3206 | 0.35047 | 4.6711
| 3.9432 | 0.04522 | 0.00073624 | 0.0018434 | 3.9928 |  | 4.316 | 0.35096 | 4.6669
| 4.0906 | 0.044907 | 0.00072908 | 0.0012722 | 4.1392 |  | 4.3401 | 0.35113 | 4.6912
| 4.022 | 0.045696 | 0.00073154 | 0.0015391 | 4.0718 |  | 4.3436 | 0.36051 | 4.7041
gsm_106857 | 13.0119 | 0.12804 | 0.0038188 | 0.0041385 | 13.1498 | gsm_106857 | 13.3481 | 0.428 | 13.7761
| 12.784 | 0.12396 | 0.0017385 | 0.0049593 | 12.9167 |  | 13.3366 | 0.4268 | 13.7634
| 12.3745 | 0.12475 | 0.0017214 | 0.0046887 | 12.5076 |  | 13.3613 | 0.4269 | 13.7882
| 12.7727 | 0.12493 | 0.0017445 | 0.0047455 | 12.9063 |  | 13.554 | 0.4282 | 13.9822
| 12.4794 | 0.12606 | 0.0019038 | 0.0042639 | 12.6137 |  | 13.5335 | 0.427 | 13.9605
| 12.8231 | 0.12629 | 0.0024188 | 0.0046413 | 12.9586 |  | 13.7308 | 0.4263 | 14.1571
| 12.3922 | 0.12451 | 0.0017276 | 0.0047457 | 12.5254 |  | 13.421 | 0.4283 | 13.8493
| 12.3423 | 0.12596 | 0.0017135 | 0.0042391 | 12.4762 |  | 13.4378 | 0.4268 | 13.8646
| 12.6995 | 0.12596 | 0.0017171 | 0.0048578 | 12.8339 |  | 13.7233 | 0.4284 | 14.1517
| 12.3668 | 0.12465 | 0.0017319 | 0.0049055 | 12.5001 |  | 13.3159 | 0.4276 | 13.7435
| 12.6046 | 0.12551 | 0.0020236 | 0.0046185 | 12.7388 |  | 13.4762 | 0.42743 | 13.9037
msdoor | 10.1674 | 0.11024 | 0.0015595 | 0.004072 | 10.2852 | msdoor | 10.9759 | 0.4091 | 11.385
| 9.9105 | 0.10841 | 0.0012934 | 0.0039997 | 10.0261 |  | 11.1666 | 0.409 | 11.5756
| 9.8714 | 0.10924 | 0.0013604 | 0.0043483 | 9.9882 |  | 11.275 | 0.4092 | 11.6842
| 9.943 | 0.11069 | 0.0012672 | 0.004426 | 10.0612 |  | 10.9695 | 0.4094 | 11.3789
| 9.8606 | 0.10848 | 0.001313 | 0.0043087 | 9.9767 |  | 10.9754 | 0.4096 | 11.385
| 9.8732 | 0.10957 | 0.0012355 | 0.0036027 | 9.9896 |  | 10.9831 | 0.4094 | 11.3925
| 9.961 | 0.10999 | 0.0013421 | 0.0045624 | 10.0788 |  | 10.9753 | 0.41 | 11.3853
| 9.8524 | 0.10991 | 0.0012569 | 0.0041452 | 9.9697 |  | 11.4644 | 0.4094 | 11.8738
| 10.168 | 0.10876 | 0.0012758 | 0.0037818 | 10.2838 |  | 11.0168 | 0.4093 | 11.4261
| 9.9013 | 0.10949 | 0.0013323 | 0.0037432 | 10.018 |  | 11.188 | 0.4092 | 11.5972
| 9.9509 | 0.10948 | 0.0013236 | 0.004099 | 10.0677 |  | 11.099 | 0.40936 | 11.5084
bmw3_2 | 5.8218 | 0.064199 | 0.00088286 | 0.0019114 | 5.8904 | bmw3_2 | 6.2718 | 0.36833 | 6.6402
| 5.6121 | 0.06359 | 0.00069523 | 0.0014255 | 5.6795 |  | 6.1211 | 0.36704 | 6.4881
| 5.5843 | 0.063972 | 0.00085092 | 0.012438 | 5.6631 |  | 6.1268 | 0.36749 | 6.4943
| 5.618 | 0.063864 | 0.00071573 | 0.0014415 | 5.6858 |  | 6.1532 | 0.36681 | 6.52
| 5.6597 | 0.063425 | 0.00065875 | 0.0014217 | 5.7268 |  | 6.0688 | 0.36769 | 6.4365
| 5.6001 | 0.063527 | 0.00067234 | 0.0013642 | 5.6675 |  | 6.1888 | 0.36789 | 6.5567
| 5.8017 | 0.065485 | 0.00070858 | 0.0018847 | 5.8715 |  | 6.0832 | 0.36801 | 6.4512
| 5.6721 | 0.063868 | 0.00069547 | 0.0029373 | 5.7413 |  | 6.1018 | 0.36759 | 6.4694
| 5.6987 | 0.06366 | 0.00068617 | 0.0014443 | 5.7663 |  | 6.075 | 0.36756 | 6.4426
| 5.7098 | 0.063905 | 0.00067329 | 0.0019033 | 5.778 |  | 6.1079 | 0.36758 | 6.4755
| 5.6778 | 0.063949 | 0.00072393 | 0.0028172 | 5.747 |  | 6.1299 | 0.3676 | 6.4975
BenElechi1 | 7.0991 | 0.073401 | 0.00065565 | 0.0035722 | 7.1784 | BenElechi1 | 7.0801 | 0.37755 | 7.4576
| 6.7628 | 0.073622 | 0.0006423 | 0.0027006 | 6.8415 |  | 7.0855 | 0.37686 | 7.4624
| 6.7674 | 0.074049 | 0.00064611 | 0.0026331 | 6.8464 |  | 7.0902 | 0.37711 | 7.4673
| 6.7193 | 0.073502 | 0.00067139 | 0.0027268 | 6.7981 |  | 7.0914 | 0.37729 | 7.4687
| 6.7017 | 0.074419 | 0.00074959 | 0.0032523 | 6.7819 |  | 7.3503 | 0.37706 | 7.7274
| 6.826 | 0.07473 | 0.00066376 | 0.0031328 | 6.9062 |  | 7.0991 | 0.37767 | 7.4768
| 6.8213 | 0.074597 | 0.00070596 | 0.003371 | 6.9017 |  | 7.1165 | 0.37782 | 7.4943
| 6.7929 | 0.074177 | 0.0010064 | 0.003356 | 6.8731 |  | 7.344 | 0.37635 | 7.7203
| 6.8905 | 0.075096 | 0.00068617 | 0.0030882 | 6.971 |  | 7.0848 | 0.37771 | 7.4626
| 6.7022 | 0.074302 | 0.00073528 | 0.0031242 | 6.7822 |  | 7.1002 | 0.37722 | 7.4775
| 6.8083 | 0.07419 | 0.00071626 | 0.0030957 | 6.8881 |  | 7.1442 | 0.37726 | 7.5215
t3dh | 2.4324 | 0.025599 | 0.00039172 | 0.00073838 | 2.4607 | t3dh | 2.4705 | 0.33019 | 2.8007
| 2.3815 | 0.026264 | 0.0003593 | 0.00074387 | 2.4104 |  | 2.4846 | 0.32993 | 2.8145
| 2.4201 | 0.026569 | 0.00038052 | 0.00074768 | 2.4494 |  | 2.478 | 0.32947 | 2.8074
| 2.3534 | 0.025994 | 0.00076175 | 0.00073528 | 2.3824 |  | 2.4797 | 0.32962 | 2.8093
| 2.3683 | 0.026326 | 0.00036263 | 0.00073862 | 2.3976 |  | 2.4715 | 0.32997 | 2.8015
| 2.4141 | 0.026158 | 0.00038123 | 0.00074601 | 2.443 |  | 2.4799 | 0.33017 | 2.81
| 2.4152 | 0.026093 | 0.00035834 | 0.00074148 | 2.444 |  | 2.5837 | 0.33013 | 2.9138
| 2.3609 | 0.026267 | 0.00076127 | 0.00074172 | 2.3902 |  | 2.5 | 0.33037 | 2.8304
| 2.3763 | 0.026254 | 0.00036502 | 0.00076342 | 2.4054 |  | 2.4819 | 0.32959 | 2.8115
| 2.3503 | 0.026378 | 0.00038409 | 0.00073934 | 2.3793 |  | 2.5406 | 0.33008 | 2.8707
| 2.3873 | 0.02619 | 0.00045059 | 0.00074358 | 2.4162 |  | 2.497 | 0.32995 | 2.827
F2 | 2.8235 | 0.029923 | 0.00080848 | 0.000705 | 2.8564 | F2 | 2.8648 | 0.33437 | 3.1992
| 2.681 | 0.029466 | 0.0004673 | 0.00072646 | 2.713 |  | 2.8868 | 0.33385 | 3.2207
| 2.7193 | 0.029995 | 0.00043464 | 0.0007298 | 2.7521 |  | 2.9434 | 0.33431 | 3.2777
| 2.7206 | 0.029734 | 0.00048494 | 0.00072455 | 2.7553 |  | 2.8673 | 0.33388 | 3.2012
| 2.6995 | 0.029875 | 0.00044846 | 0.00073433 | 2.7321 |  | 2.8636 | 0.3361 | 3.1997
| 2.7105 | 0.029717 | 0.00046921 | 0.00073433 | 2.743 |  | 2.9217 | 0.33443 | 3.2562
| 2.7074 | 0.030241 | 0.00043106 | 0.00072956 | 2.7404 |  | 2.8819 | 0.33418 | 3.216
| 2.6823 | 0.030194 | 0.00044417 | 0.00073409 | 2.7151 |  | 2.8752 | 0.33376 | 3.2089
| 2.7539 | 0.029426 | 0.00043869 | 0.00072932 | 2.7858 |  | 2.9131 | 0.33392 | 3.247
| 2.6926 | 0.030169 | 0.00046587 | 0.00071788 | 2.7255 |  | 2.8709 | 0.33466 | 3.2055
| 2.7191 | 0.029874 | 0.00048928 | 0.00072653 | 2.7519 |  | 2.8889 | 0.33435 | 3.2232
consph | 3.218 | 0.034519 | 0.0004704 | 0.00073695 | 3.2553 | consph | 3.2081 | 0.33781 | 3.5459
| 2.9921 | 0.034051 | 0.00048876 | 0.00074744 | 3.0289 |  | 3.2329 | 0.33761 | 3.5705
| 3.001 | 0.034688 | 0.0004797 | 0.00074935 | 3.0386 |  | 3.2241 | 0.33898 | 3.563
| 3.0021 | 0.03416 | 0.00050497 | 0.00074673 | 3.0391 |  | 3.2244 | 0.33766 | 3.5621
| 3.0134 | 0.034437 | 0.0005157 | 0.00074887 | 3.0506 |  | 3.2297 | 0.33758 | 3.5673
| 3.5736 | 0.034119 | 0.0004766 | 0.00075793 | 3.6107 |  | 3.2032 | 0.33833 | 3.5415
| 3.0113 | 0.034209 | 0.00047803 | 0.0007453 | 3.048 |  | 3.2455 | 0.33734 | 3.5828
| 2.9958 | 0.034025 | 0.00047779 | 0.00074172 | 3.0325 |  | 3.2121 | 0.33864 | 3.5507
| 3.1255 | 0.034794 | 0.00050426 | 0.00076032 | 3.163 |  | 3.2224 | 0.33777 | 3.5602
| 3.0658 | 0.03435 | 0.00063467 | 0.00074053 | 3.1029 |  | 3.2222 | 0.33789 | 3.5601
| 3.0999 | 0.034335 | 0.00050309 | 0.00074751 | 3.1369 |  | 3.2225 | 0.33796 | 3.5604
SiO2 | 5.9359 | 0.062067 | 0.0017345 | 0.00094366 | 6.0022 | SiO2 | 7.0129 | 0.36571 | 7.3787
| 5.8285 | 0.062094 | 0.0013647 | 0.00097799 | 5.8947 |  | 6.275 | 0.36446 | 6.6394
| 5.7894 | 0.062076 | 0.0013583 | 0.00090957 | 5.8555 |  | 6.2046 | 0.36483 | 6.5695
| 5.8069 | 0.062578 | 0.0013733 | 0.00091577 | 5.8734 |  | 6.2263 | 0.36459 | 6.5908
| 5.792 | 0.062716 | 0.0013709 | 0.00091362 | 5.8587 |  | 6.2157 | 0.36443 | 6.5802
| 5.7819 | 0.061922 | 0.0013769 | 0.00093317 | 5.8479 |  | 6.2197 | 0.36489 | 6.5846
| 5.7862 | 0.062926 | 0.0013568 | 0.00095391 | 5.8531 |  | 6.201 | 0.36497 | 6.5659
| 5.8189 | 0.06303 | 0.0013661 | 0.00094914 | 5.8859 |  | 6.2502 | 0.36453 | 6.6147
| 5.7791 | 0.062059 | 0.0013599 | 0.00091672 | 5.8453 |  | 6.3481 | 0.36457 | 6.7127
| 5.8395 | 0.06181 | 0.0013595 | 0.00092387 | 5.9052 |  | 6.2341 | 0.36422 | 6.5983
| 5.8158 | 0.062328 | 0.0014021 | 0.00093374 | 5.8822 |  | 6.3188 | 0.36472 | 6.6835
torso1 | 9.0382 | 0.092187 | 0.00092602 | 0.00094867 | 9.1342 | torso1 | 9.1254 | 0.3886 | 9.514
| 8.7069 | 0.091778 | 0.00094604 | 0.00093365 | 8.8022 |  | 9.1423 | 0.38897 | 9.5312
| 9.0625 | 0.091195 | 0.00088072 | 0.00092697 | 9.1576 |  | 9.3844 | 0.38869 | 9.7731
| 8.7591 | 0.091362 | 0.00094628 | 0.00093985 | 8.8543 |  | 9.1359 | 0.38814 | 9.5241
| 8.7333 | 0.091037 | 0.00090337 | 0.00092983 | 8.828 |  | 9.1171 | 0.39005 | 9.5071
| 8.9495 | 0.091851 | 0.00094318 | 0.00093556 | 9.0452 |  | 9.1595 | 0.38809 | 9.5476
| 8.7859 | 0.091241 | 0.0012729 | 0.00096011 | 8.8813 |  | 9.2471 | 0.38885 | 9.636
| 8.7478 | 0.090543 | 0.00086284 | 0.00093698 | 8.842 |  | 9.3918 | 0.38943 | 9.7812
| 8.7261 | 0.090947 | 0.0011606 | 0.00093913 | 8.8211 |  | 9.12 | 0.38876 | 9.5087
| 8.7513 | 0.096368 | 0.0010166 | 0.00093675 | 8.8514 |  | 9.1934 | 0.38834 | 9.5817
| 8.8261 | 0.091851 | 0.00098586 | 0.00093875 | 8.9217 |  | 9.2017 | 0.38879 | 9.5905
dielFilterV3real | 29.1589 | 0.23437 | 0.0043459 | 0.012066 | 29.4125 | dielFilterV3real | 31.1159 | 1.1647 | 32.2806
| 28.4876 | 0.23732 | 0.0042343 | 0.0099473 | 28.7418 |  | 31.0927 | 0.8672 | 31.9599
| 28.2096 | 0.23279 | 0.0044348 | 0.011343 | 28.4618 |  | 30.5916 | 0.7841 | 31.3757
| 28.1471 | 0.23669 | 0.0042768 | 0.011389 | 28.4033 |  | 28.9417 | 0.7806 | 29.7223
| 28.1672 | 0.23663 | 0.0042629 | 0.011595 | 28.4235 |  | 29.7026 | 0.7801 | 30.4827
| 28.0748 | 0.23459 | 0.0042303 | 0.010197 | 28.3262 |  | 30.3248 | 0.7571 | 31.0819
| 27.861 | 0.23713 | 0.0047941 | 0.0090063 | 28.1144 |  | 28.6357 | 0.7927 | 29.4284
| 27.7722 | 0.23734 | 0.0042548 | 0.0094137 | 28.0257 |  | 28.6759 | 0.7838 | 29.4597
| 27.623 | 0.23879 | 0.0041132 | 0.0094876 | 27.8781 |  | 28.6527 | 0.7799 | 29.4326
| 27.704 | 0.23731 | 0.0041711 | 0.0091608 | 27.9572 |  | 29.3465 | 0.8049 | 30.1514
| 28.1205 | 0.2363 | 0.0043118 | 0.010361 | 28.3745 |  | 29.708 | 0.82951 | 30.5375
RM07R | 21.6429 | 0.18811 | 0.0043275 | 0.00422 | 21.8415 | RM07R | 22.3716 | 0.4903 | 22.8619
| 21.4874 | 0.18714 | 0.0041902 | 0.0043113 | 21.6849 |  | 21.3417 | 0.4901 | 21.8318
| 20.8565 | 0.19137 | 0.004333 | 0.0042133 | 21.0582 |  | 21.3349 | 0.492 | 21.8269
| 21.3201 | 0.18733 | 0.0042939 | 0.0039656 | 21.5175 |  | 21.3655 | 0.4911 | 21.8566
| 21.0069 | 0.18753 | 0.0042071 | 0.0040274 | 21.2045 |  | 21.3326 | 0.4907 | 21.8233
| 20.8728 | 0.18608 | 0.0042772 | 0.0041983 | 21.0693 |  | 21.3531 | 0.4904 | 21.8435
| 20.8798 | 0.187 | 0.004246 | 0.0042417 | 21.0773 |  | 22.5538 | 0.507 | 23.0608
| 20.8756 | 0.18771 | 0.0041871 | 0.0042877 | 21.0739 |  | 21.339 | 0.4905 | 21.8295
| 20.8611 | 0.18837 | 0.0042231 | 0.0043154 | 21.0598 |  | 22.3414 | 0.4919 | 22.8333
| 20.8898 | 0.18686 | 0.0042713 | 0.0038223 | 21.0868 |  | 22.0123 | 0.4925 | 22.5048
| 21.0693 | 0.18775 | 0.0042557 | 0.0041603 | 21.2674 |  | 21.7346 | 0.49265 | 22.2272
m_t1 | 5.2755 | 0.051818 | 0.00078774 | 0.00086522 | 5.3308 | m_t1 | 5.0379 | 0.35564 | 5.3935
| 5.1409 | 0.05205 | 0.00080585 | 0.00082636 | 5.1964 |  | 5.0296 | 0.35527 | 5.3849
| 5.2202 | 0.051578 | 0.00073791 | 0.00083089 | 5.275 |  | 5.0214 | 0.35516 | 5.3766
| 5.1364 | 0.05175 | 0.00074959 | 0.00083232 | 5.1914 |  | 5.1816 | 0.35508 | 5.5367
| 5.148 | 0.051971 | 0.00077128 | 0.00082254 | 5.2031 |  | 5.0302 | 0.3555 | 5.3857
| 5.2499 | 0.05222 | 0.0013885 | 0.00084543 | 5.306 |  | 5.0308 | 0.35526 | 5.386
| 5.2044 | 0.051627 | 0.00077868 | 0.00084257 | 5.2594 |  | 5.0343 | 0.35568 | 5.3899
| 5.104 | 0.052307 | 0.00077057 | 0.00082421 | 5.1595 |  | 5.0336 | 0.35535 | 5.3889
| 5.102 | 0.05173 | 0.00076413 | 0.00083637 | 5.1568 |  | 5.0605 | 0.35574 | 5.4162
| 5.1486 | 0.052091 | 0.00077772 | 0.00083637 | 5.2039 |  | 5.179 | 0.3556 | 5.5346
| 5.173 | 0.051914 | 0.0008332 | 0.00083623 | 5.2282 |  | 5.0639 | 0.35543 | 5.4193
crankseg_2 | 7.5626 | 0.071223 | 0.0011084 | 0.00083709 | 7.6372 | crankseg_2 | 7.2975 | 0.37372 | 7.6712
| 7.206 | 0.070447 | 0.0010598 | 0.00080681 | 7.2798 |  | 7.1479 | 0.37408 | 7.522
| 7.2061 | 0.070813 | 0.0010757 | 0.00080824 | 7.2804 |  | 7.2101 | 0.37407 | 7.5842
| 7.2341 | 0.071055 | 0.0010807 | 0.00078845 | 7.3084 |  | 7.143 | 0.3744 | 7.5174
| 7.2476 | 0.071047 | 0.0010779 | 0.00080419 | 7.3222 |  | 7.1242 | 0.37449 | 7.4987
| 7.3313 | 0.071363 | 0.0010636 | 0.00081658 | 7.4062 |  | 7.1262 | 0.37387 | 7.5001
| 7.313 | 0.072356 | 0.0011001 | 0.00080347 | 7.3888 |  | 7.2108 | 0.37428 | 7.5851
| 7.3222 | 0.071713 | 0.001111 | 0.00080538 | 7.3974 |  | 7.1728 | 0.37394 | 7.5467
| 7.2179 | 0.071158 | 0.0010712 | 0.00079727 | 7.2926 |  | 7.2694 | 0.37383 | 7.6432
| 7.2199 | 0.071143 | 0.0010855 | 0.00080585 | 7.2945 |  | 7.1426 | 0.37432 | 7.5169
| 7.2861 | 0.071232 | 0.0010834 | 0.00080733 | 7.3608 |  | 7.1845 | 0.3741 | 7.5586
nd24k | 15.7743 | 0.14 | 0.0019937 | 0.0009973 | 15.9187 | nd24k | 15.1237 | 0.4407 | 15.5644
| 15.3254 | 0.14021 | 0.0019682 | 0.00097632 | 15.4702 |  | 15.1738 | 0.4406 | 15.6144
| 15.3111 | 0.14166 | 0.0019364 | 0.0010018 | 15.4571 |  | 15.2144 | 0.4406 | 15.655
| 15.2141 | 0.14056 | 0.0019453 | 0.00096178 | 15.3591 |  | 15.3098 | 0.4404 | 15.7502
| 15.5723 | 0.14061 | 0.0019603 | 0.00097847 | 15.7175 |  | 15.2135 | 0.4404 | 15.6539
| 15.3265 | 0.14018 | 0.001946 | 0.00097251 | 15.4712 |  | 15.1461 | 0.4404 | 15.5865
| 15.5588 | 0.14052 | 0.001951 | 0.00098729 | 15.7038 |  | 15.1842 | 0.4401 | 15.6243
| 15.5558 | 0.14047 | 0.001905 | 0.00099063 | 15.7007 |  | 15.3079 | 0.44 | 15.7479
| 15.2845 | 0.13992 | 0.0019891 | 0.00096154 | 15.429 |  | 15.1905 | 0.4405 | 15.631
| 15.728 | 0.14023 | 0.0019152 | 0.00097776 | 15.8727 |  | 15.2884 | 0.4426 | 15.731
| 15.4651 | 0.14044 | 0.001951 | 0.00098054 | 15.61 |  | 15.2152 | 0.44063 | 15.6559
TSOPF_RS_b2383 | 9.5452 | 0.080792 | 0.0026627 | 0.00045943 | 9.6305 | TSOPF_RS_b2383 | 9.1451 | 0.38249 | 9.5276
| 9.0942 | 0.081464 | 0.0026858 | 0.00048876 | 9.1802 |  | 9.1478 | 0.38276 | 9.5306
| 9.4181 | 0.080001 | 0.0027051 | 0.00045157 | 9.5026 |  | 9.1455 | 0.3828 | 9.5283
| 9.2029 | 0.07961 | 0.0026603 | 0.00045967 | 9.2872 |  | 9.1256 | 0.38232 | 9.5079
| 9.1891 | 0.080126 | 0.0026324 | 0.00044322 | 9.2737 |  | 9.3691 | 0.38221 | 9.7513
| 9.2021 | 0.080199 | 0.0027006 | 0.00043416 | 9.2869 |  | 9.1392 | 0.38215 | 9.5214
| 9.1998 | 0.080319 | 0.0026653 | 0.00045776 | 9.2847 |  | 9.1387 | 0.3828 | 9.5215
| 9.2131 | 0.081584 | 0.0026596 | 0.00042987 | 9.2995 |  | 9.1435 | 0.38216 | 9.5257
| 9.2209 | 0.079528 | 0.0026131 | 0.00042224 | 9.305 |  | 9.2644 | 0.38144 | 9.6458
| 9.2017 | 0.079367 | 0.0026691 | 0.00044775 | 9.2857 |  | 9.1326 | 0.38218 | 9.5148
| 9.2487 | 0.080299 | 0.0026654 | 0.00044944 | 9.3336 |  | 9.1752 | 0.38233 | 9.5575
mouse_gene | 16.1839 | 0.14145 | 0.0036864 | 0.00065708 | 16.3312 | mouse_gene | 15.2939 | 0.4411 | 15.735
| 15.4246 | 0.14601 | 0.0050557 | 0.00067067 | 15.5781 |  | 15.2934 | 0.4413 | 15.7347
| 15.7708 | 0.1402 | 0.0051439 | 0.00066996 | 15.9183 |  | 15.3662 | 0.4411 | 15.8073
| 16.0233 | 0.14089 | 0.0058353 | 0.00071287 | 16.1723 |  | 15.3365 | 0.4427 | 15.7792
| 15.39 | 0.14837 | 0.0048935 | 0.00067306 | 15.5455 |  | 15.6764 | 0.4427 | 16.1191
| 15.3592 | 0.139 | 0.0056014 | 0.0011899 | 15.5067 |  | 15.6872 | 0.4428 | 16.13
| 15.3622 | 0.14046 | 0.0075569 | 0.00068235 | 15.5124 |  | 15.4224 | 0.4412 | 15.8636
| 15.3673 | 0.14174 | 0.007091 | 0.00067186 | 15.5181 |  | 15.7118 | 0.4418 | 16.1536
| 15.3448 | 0.13951 | 0.0051203 | 0.00069356 | 15.4917 |  | 15.3476 | 0.4425 | 15.7901
| 15.3059 | 0.14047 | 0.0051074 | 0.00065112 | 15.4537 |  | 15.3575 | 0.4418 | 15.7993
| 15.5532 | 0.14181 | 0.0055092 | 0.00072725 | 15.7028 |  | 15.4493 | 0.4419 | 15.8912
human_gene1 | 14.1383 | 0.12104 | 0.0020673 | 0.00049543 | 14.2634 | human_gene1 | 13.0931 | 0.4195 | 13.5126
| 13.2459 | 0.11951 | 0.0020013 | 0.00048947 | 13.3694 |  | 12.9836 | 0.4212 | 13.4048
| 13.021 | 0.12003 | 0.0023239 | 0.0005002 | 13.1455 |  | 12.9815 | 0.4213 | 13.4028
| 13.4311 | 0.11985 | 0.0023332 | 0.00050235 | 13.5554 |  | 12.9962 | 0.4206 | 13.4168
| 13.0712 | 0.12092 | 0.002218 | 0.00051236 | 13.1966 |  | 13.3718 | 0.42 | 13.7918
| 13.0233 | 0.1202 | 0.0023506 | 0.00050569 | 13.1478 |  | 13.1944 | 0.4191 | 13.6135
| 13.4098 | 0.11982 | 0.0023439 | 0.00050592 | 13.5341 |  | 12.9651 | 0.4199 | 13.385
| 13.0103 | 0.11845 | 0.0023208 | 0.00051141 | 13.1331 |  | 13.3084 | 0.4195 | 13.7279
| 13.0762 | 0.12039 | 0.0022442 | 0.00049114 | 13.2008 |  | 12.9734 | 0.4201 | 13.3935
| 12.9954 | 0.11985 | 0.0022731 | 0.00048709 | 13.1197 |  | 13.2834 | 0.4194 | 13.7028
| 13.2423 | 0.12001 | 0.0022476 | 0.00050011 | 13.3666 |  | 13.1151 | 0.42006 | 13.5352
atmosmodd | 5.305 | 0.067397 | 0.0012469 | 0.0068408 | 5.3835 | atmosmodd | 5.5299 | 0.51049 | 6.0404
parabolic_fem | 2.3259 | 0.029735 | 0.00049155 | 0.0042051 | 2.3623 | parabolic_fem | 2.4408 | 0.37602 | 2.8168
rajat30 | 3.9815 | 0.39663 | 0.0022149 | 0.010096 | 4.3937 | rajat30 | 4.1385 | 0.5174 | 4.6559
CurlCurl_3 | 7.97 | 0.091752 | 0.0013603 | 0.0072931 | 8.0729 | CurlCurl_3 | 8.3107 | 0.62237 | 8.9331
offshore | 2.444 | 0.029369 | 0.0009793 | 0.0023144 | 2.4784 | offshore | 2.6429 | 0.3688 | 3.0117
FEM_3D_thermal2 | 1.9709 | 0.024032 | 0.00051863 | 0.0011743 | 1.9984 | FEM_3D_thermal2 | 2.1874 | 0.32851 | 2.5159
nlpkkt80 | 11.2153 | 0.16936 | 0.0023199 | 0.0064541 | 11.3961 | nlpkkt80 | 12.3918 | 0.54939 | 12.9412
CO | 4.0906 | 0.044907 | 0.00072908 | 0.0012722 | 4.1392 | CO | 4.3401 | 0.35113 | 4.6912
gsm_106857 | 12.6046 | 0.12551 | 0.0020236 | 0.0046185 | 12.7388 | gsm_106857 | 13.4762 | 0.42743 | 13.9037
msdoor | 9.9509 | 0.10948 | 0.0013236 | 0.004099 | 10.0677 | msdoor | 11.099 | 0.40936 | 11.5084
bmw3_2 | 5.6778 | 0.063949 | 0.00072393 | 0.0028172 | 5.747 | bmw3_2 | 6.1299 | 0.3676 | 6.4975
BenElechi1 | 6.8083 | 0.07419 | 0.00071626 | 0.0030957 | 6.8881 | BenElechi1 | 7.1442 | 0.37726 | 7.5215
t3dh | 2.3873 | 0.02619 | 0.00045059 | 0.00074358 | 2.4162 | t3dh | 2.497 | 0.32995 | 2.827
F2 | 2.7191 | 0.029874 | 0.00048928 | 0.00072653 | 2.7519 | F2 | 2.8889 | 0.33435 | 3.2232
consph | 3.0999 | 0.034335 | 0.00050309 | 0.00074751 | 3.1369 | consph | 3.2225 | 0.33796 | 3.5604
SiO2 | 5.8158 | 0.062328 | 0.0014021 | 0.00093374 | 5.8822 | SiO2 | 6.3188 | 0.36472 | 6.6835
torso1 | 8.8261 | 0.091851 | 0.00098586 | 0.00093875 | 8.9217 | torso1 | 9.2017 | 0.38879 | 9.5905
dielFilterV3real | 28.1205 | 0.2363 | 0.0043118 | 0.010361 | 28.3745 | dielFilterV3real | 29.708 | 0.82951 | 30.5375
RM07R | 21.0693 | 0.18775 | 0.0042557 | 0.0041603 | 21.2674 | RM07R | 21.7346 | 0.49265 | 22.2272
m_t1 | 5.173 | 0.051914 | 0.0008332 | 0.00083623 | 5.2282 | m_t1 | 5.0639 | 0.35543 | 5.4193
crankseg_2 | 7.2861 | 0.071232 | 0.0010834 | 0.00080733 | 7.3608 | crankseg_2 | 7.1845 | 0.3741 | 7.5586
nd24k | 15.4651 | 0.14044 | 0.001951 | 0.00098054 | 15.61 | nd24k | 15.2152 | 0.44063 | 15.6559
TSOPF_RS_b2383 | 9.2487 | 0.080299 | 0.0026654 | 0.00044944 | 9.3336 | TSOPF_RS_b2383 | 9.1752 | 0.38233 | 9.5575
mouse_gene | 15.5532 | 0.14181 | 0.0055092 | 0.00072725 | 15.7028 | mouse_gene | 15.4493 | 0.4419 | 15.8912
human_gene1 | 13.2423 | 0.12001 | 0.0022476 | 0.00050011 | 13.3666 | human_gene1 | 13.1151 | 0.42006 | 13.5352

## MVA2 Opt-16proc Balanced
atmosmodd | 6.2869 | 0.073148 | 0.0007546 | 0.022917 | 6.3864 | atmosmodd | 5.5463 | 0.70457 | 6.2509
| 5.5358 | 0.073202 | 0.00078607 | 0.0067391 | 5.6189 |  | 5.5423 | 0.70373 | 6.2461
| 5.5268 | 0.072573 | 0.00079012 | 0.007432 | 5.6097 |  | 5.3639 | 0.69993 | 6.0639
| 5.5419 | 0.073289 | 0.00075626 | 0.0076425 | 5.6257 |  | 5.399 | 0.6997 | 6.0987
| 5.5328 | 0.073204 | 0.00081158 | 0.0072541 | 5.6163 |  | 5.411 | 0.69889 | 6.1099
| 5.5162 | 0.074083 | 0.00079203 | 0.007066 | 5.6004 |  | 5.3757 | 0.69991 | 6.0756
| 5.5502 | 0.072846 | 0.0007863 | 0.0069382 | 5.6331 |  | 5.3485 | 0.69939 | 6.0479
| 5.4849 | 0.072682 | 0.00080204 | 0.0068619 | 5.5677 |  | 5.3622 | 0.69984 | 6.062
| 5.5042 | 0.072634 | 0.00078964 | 0.0073037 | 5.5873 |  | 5.3846 | 0.69952 | 6.0842
| 5.5796 | 0.073398 | 0.0008018 | 0.0070085 | 5.663 |  | 5.4081 | 0.69978 | 6.1079
| 5.6059 | 0.073106 | 0.00078704 | 0.0087163 | 5.6908 |  | 5.4142 | 0.70053 | 6.1147
parabolic_fem | 2.6921 | 0.034096 | 0.00036812 | 0.0039394 | 2.7323 | parabolic_fem | 2.3115 | 0.64872 | 2.9602
| 2.4386 | 0.034673 | 0.00045157 | 0.0041642 | 2.4797 |  | 2.2891 | 0.64679 | 2.9359
| 2.4271 | 0.034265 | 0.00037527 | 0.0044944 | 2.4679 |  | 2.302 | 0.64705 | 2.949
| 2.4084 | 0.033946 | 0.00073242 | 0.0041506 | 2.4489 |  | 2.2761 | 0.64686 | 2.923
| 2.4348 | 0.034312 | 0.00037193 | 0.0042157 | 2.4756 |  | 2.2931 | 0.6469 | 2.94
| 2.4043 | 0.03467 | 0.00039434 | 0.0044839 | 2.4456 |  | 2.2913 | 0.64706 | 2.9384
| 2.4284 | 0.033975 | 0.00041628 | 0.0045624 | 2.4691 |  | 2.2858 | 0.64717 | 2.9329
| 2.4288 | 0.034579 | 0.0004034 | 0.0047278 | 2.4703 |  | 2.3419 | 0.64725 | 2.9891
| 2.476 | 0.034271 | 0.00041866 | 0.0043411 | 2.5167 |  | 2.2948 | 0.64649 | 2.9413
| 2.4184 | 0.034112 | 0.00040722 | 0.0038736 | 2.4584 |  | 2.3637 | 0.64759 | 3.0113
| 2.4557 | 0.03429 | 0.00043392 | 0.0042953 | 2.4964 |  | 2.3049 | 0.64719 | 2.9521
rajat30 | 15.661 | 0.65163 | 0.00092769 | 0.010356 | 16.3269 | rajat30 | 3.8567 | 0.67535 | 4.5321
| 4.243 | 0.65237 | 0.00092149 | 0.01025 | 4.9095 |  | 3.8628 | 0.67861 | 4.5414
| 4.1965 | 0.65316 | 0.00089169 | 0.010304 | 4.864 |  | 3.8666 | 0.67695 | 4.5436
| 4.2204 | 0.65214 | 0.00090241 | 0.010305 | 4.8869 |  | 3.85 | 0.67548 | 4.5255
| 4.2974 | 0.65162 | 0.00094461 | 0.010183 | 4.963 |  | 3.854 | 0.67597 | 4.53
| 4.1861 | 0.65286 | 0.00088882 | 0.010543 | 4.8533 |  | 3.8688 | 0.67952 | 4.5483
| 4.2871 | 0.65187 | 0.00088501 | 0.01057 | 4.9533 |  | 4.1137 | 0.67149 | 4.7852
| 4.3209 | 0.65208 | 0.00091076 | 0.0099504 | 4.9867 |  | 3.9546 | 0.67965 | 4.6343
| 4.2284 | 0.65171 | 0.00089264 | 0.010323 | 4.8943 |  | 3.8652 | 0.67923 | 4.5444
| 4.2219 | 0.65222 | 0.00088119 | 0.010424 | 4.8884 |  | 3.8293 | 0.67464 | 4.504
| 5.3863 | 0.65216 | 0.00090463 | 0.010321 | 6.0526 |  | 3.8922 | 0.67669 | 4.5689
CurlCurl_3 | 9.333 | 0.094581 | 0.0010226 | 0.0088084 | 9.44 | CurlCurl_3 | 7.9777 | 0.72056 | 8.6983
| 8.4809 | 0.094909 | 0.001014 | 0.0088596 | 8.5882 |  | 7.9852 | 0.71982 | 8.705
| 8.704 | 0.095322 | 0.0010715 | 0.012387 | 8.8175 |  | 7.9476 | 0.71992 | 8.6676
| 8.4901 | 0.095072 | 0.001071 | 0.0088875 | 8.5978 |  | 7.9893 | 0.72058 | 8.7098
| 8.4399 | 0.095041 | 0.0010266 | 0.00948 | 8.5481 |  | 8.1678 | 0.72687 | 8.8946
| 8.4415 | 0.094517 | 0.0010493 | 0.0092621 | 8.5489 |  | 7.9461 | 0.71991 | 8.666
| 8.6663 | 0.095508 | 0.0010252 | 0.0086598 | 8.7741 |  | 7.9587 | 0.72027 | 8.679
| 8.427 | 0.094795 | 0.0010445 | 0.0091116 | 8.5347 |  | 7.946 | 0.72026 | 8.6662
| 8.4687 | 0.094721 | 0.0010269 | 0.0094895 | 8.5766 |  | 7.9693 | 0.7205 | 8.6898
| 8.4285 | 0.094579 | 0.0010254 | 0.0086768 | 8.5354 |  | 7.9688 | 0.72049 | 8.6893
| 8.588 | 0.094905 | 0.0010377 | 0.0093622 | 8.6961 |  | 7.9856 | 0.72092 | 8.7066
offshore | 2.9733 | 0.03225 | 0.00044203 | 0.0026181 | 3.0103 | offshore | 2.4952 | 0.64098 | 3.1362
| 2.6743 | 0.032454 | 0.00067449 | 0.0025849 | 2.7114 |  | 2.559 | 0.6407 | 3.1997
| 2.6444 | 0.031603 | 0.00040078 | 0.0039089 | 2.6818 |  | 2.568 | 0.6404 | 3.2084
| 2.5888 | 0.032346 | 0.00040102 | 0.0025232 | 2.6256 |  | 2.4937 | 0.64348 | 3.1372
| 2.6236 | 0.032164 | 0.0004766 | 0.0037472 | 2.6615 |  | 2.5021 | 0.6401 | 3.1422
| 2.6192 | 0.031872 | 0.0004251 | 0.004051 | 2.657 |  | 2.4902 | 0.64041 | 3.1306
| 2.6031 | 0.031626 | 0.00071406 | 0.0025952 | 2.6396 |  | 2.4871 | 0.64087 | 3.128
| 2.604 | 0.032373 | 0.00066519 | 0.0026212 | 2.6412 |  | 2.4871 | 0.64022 | 3.1274
| 2.6199 | 0.032041 | 0.00043654 | 0.0038495 | 2.6577 |  | 2.5052 | 0.64074 | 3.146
| 2.6287 | 0.032059 | 0.0009706 | 0.0040402 | 2.6674 |  | 2.5142 | 0.64066 | 3.1548
| 2.6579 | 0.032079 | 0.00056064 | 0.0032539 | 2.6953 |  | 2.5102 | 0.64086 | 3.151
FEM_3D_thermal2 | 2.6141 | 0.025428 | 0.00035763 | 0.0020075 | 2.6433 | FEM_3D_thermal2 | 2.0863 | 0.63211 | 2.7184
| 2.078 | 0.025437 | 0.00062656 | 0.0017979 | 2.1074 |  | 2.0428 | 0.6321 | 2.6749
| 2.0628 | 0.025365 | 0.00030661 | 0.0017643 | 2.0916 |  | 2.0425 | 0.6322 | 2.6747
| 2.061 | 0.025272 | 0.00063395 | 0.0019846 | 2.0903 |  | 2.0562 | 0.63211 | 2.6883
| 2.0877 | 0.025375 | 0.00029779 | 0.0033753 | 2.1184 |  | 2.0616 | 0.63177 | 2.6933
| 2.1221 | 0.025663 | 0.00088596 | 0.0017741 | 2.1518 |  | 2.0345 | 0.63276 | 2.6673
| 2.1053 | 0.025334 | 0.00031257 | 0.0014951 | 2.1338 |  | 2.0488 | 0.63225 | 2.681
| 2.0604 | 0.025403 | 0.00032592 | 0.0036216 | 2.0912 |  | 2.0324 | 0.63391 | 2.6663
| 2.0808 | 0.025435 | 0.00030923 | 0.0015175 | 2.1095 |  | 2.0976 | 0.63173 | 2.7293
| 2.0815 | 0.02534 | 0.00031948 | 0.001507 | 2.1101 |  | 2.0316 | 0.63454 | 2.6661
| 2.1354 | 0.025405 | 0.00043757 | 0.0020845 | 2.1647 |  | 2.0534 | 0.63255 | 2.686
nlpkkt80 | 13.1018 | 0.16449 | 0.0018594 | 0.0071206 | 13.2778 | nlpkkt80 | 11.619 | 0.7921 | 12.4111
| 12.3793 | 0.16471 | 0.0018351 | 0.0076659 | 12.5559 |  | 11.445 | 0.7911 | 12.2361
| 12.4282 | 0.16543 | 0.0017901 | 0.0075283 | 12.6053 |  | 12.1006 | 0.7891 | 12.8897
| 11.9961 | 0.16433 | 0.0018172 | 0.0073662 | 12.1719 |  | 11.5582 | 0.7851 | 12.3433
| 12.1476 | 0.16482 | 0.0018294 | 0.0075931 | 12.3243 |  | 11.7906 | 0.7861 | 12.5767
| 12.2228 | 0.16424 | 0.0018015 | 0.0076726 | 12.3988 |  | 12.1669 | 0.7868 | 12.9537
| 12.0558 | 0.16538 | 0.0018218 | 0.007441 | 12.2329 |  | 11.4267 | 0.7865 | 12.2132
| 11.8618 | 0.16468 | 0.0018187 | 0.0074365 | 12.0383 |  | 11.5956 | 0.787 | 12.3826
| 12.0098 | 0.16548 | 0.001827 | 0.0076182 | 12.1872 |  | 11.506 | 0.7872 | 12.2932
| 12.4193 | 0.16404 | 0.0021319 | 0.0078259 | 12.5961 |  | 11.9918 | 0.7869 | 12.7787
| 12.2622 | 0.16476 | 0.0018532 | 0.0075268 | 12.4388 |  | 11.72 | 0.78779 | 12.5078
CO | 4.705 | 0.049528 | 0.00073743 | 0.004154 | 4.7612 | CO | 4.1852 | 0.65587 | 4.841
| 4.2391 | 0.049501 | 0.0006237 | 0.0040729 | 4.2949 |  | 4.1882 | 0.65589 | 4.8441
| 4.2153 | 0.049772 | 0.00059366 | 0.0034611 | 4.2705 |  | 4.1561 | 0.65594 | 4.8121
| 4.2103 | 0.050256 | 0.00073123 | 0.0036595 | 4.2666 |  | 4.1477 | 0.65638 | 4.8041
| 4.2621 | 0.049747 | 0.00062251 | 0.0040114 | 4.3179 |  | 4.2657 | 0.65595 | 4.9217
| 4.2204 | 0.04926 | 0.00062561 | 0.0036862 | 4.2757 |  | 4.1402 | 0.65657 | 4.7968
| 4.2586 | 0.049628 | 0.0006218 | 0.0035534 | 4.314 |  | 4.188 | 0.65588 | 4.8439
| 4.2385 | 0.048973 | 0.00063133 | 0.0038898 | 4.2935 |  | 4.2408 | 0.65597 | 4.8967
| 4.2054 | 0.04929 | 0.00060034 | 0.003417 | 4.2601 |  | 4.1414 | 0.6568 | 4.7982
| 4.3241 | 0.048968 | 0.00062585 | 0.0038066 | 4.3789 |  | 4.1933 | 0.65572 | 4.849
| 4.2879 | 0.049492 | 0.00064135 | 0.0037712 | 4.3433 |  | 4.1847 | 0.6561 | 4.8408
gsm_106857 | 16.0087 | 0.12509 | 0.0014527 | 0.0051949 | 16.1425 | gsm_106857 | 12.9476 | 0.7438 | 13.6914
| 13.2402 | 0.12486 | 0.0024238 | 0.0053361 | 13.3748 |  | 13.012 | 0.7415 | 13.7535
| 13.4991 | 0.12473 | 0.0014381 | 0.0071702 | 13.6355 |  | 12.9332 | 0.741 | 13.6742
| 13.1401 | 0.12477 | 0.001436 | 0.0050199 | 13.2734 |  | 13.0172 | 0.74 | 13.7572
| 13.2418 | 0.12504 | 0.0014348 | 0.0050859 | 13.3754 |  | 13.8889 | 0.7377 | 14.6266
| 13.187 | 0.12527 | 0.0014348 | 0.0050323 | 13.3209 |  | 13.2528 | 0.7369 | 13.9897
| 13.1657 | 0.12658 | 0.001452 | 0.0049324 | 13.3006 |  | 13.0477 | 0.7384 | 13.7861
| 13.1423 | 0.12557 | 0.001447 | 0.005249 | 13.2765 |  | 12.9278 | 0.7423 | 13.6701
| 13.1659 | 0.12508 | 0.0013776 | 0.0050843 | 13.2995 |  | 13.0032 | 0.7423 | 13.7455
| 13.1722 | 0.12537 | 0.0013924 | 0.0048835 | 13.3056 |  | 12.9653 | 0.7437 | 13.709
| 13.4963 | 0.12524 | 0.0015289 | 0.0052989 | 13.6305 |  | 13.0996 | 0.74076 | 13.8403
msdoor | 11.8853 | 0.10953 | 0.0010448 | 0.0044126 | 12.002 | msdoor | 10.6404 | 0.7176 | 11.358
| 10.6678 | 0.10951 | 0.0011349 | 0.0041373 | 10.7845 |  | 10.5334 | 0.7185 | 11.2519
| 10.6872 | 0.10983 | 0.001081 | 0.0046501 | 10.8046 |  | 10.5643 | 0.718 | 11.2823
| 10.7302 | 0.10911 | 0.0010438 | 0.0045738 | 10.8464 |  | 10.5735 | 0.7189 | 11.2924
| 10.6896 | 0.10963 | 0.0010843 | 0.004808 | 10.8071 |  | 10.5253 | 0.7175 | 11.2428
| 10.6962 | 0.10889 | 0.0010285 | 0.0046425 | 10.8124 |  | 11.0814 | 0.7184 | 11.7998
| 10.7053 | 0.10909 | 0.00105 | 0.0039062 | 10.821 |  | 10.5475 | 0.7177 | 11.2652
| 10.6355 | 0.10917 | 0.0010757 | 0.0044336 | 10.7518 |  | 10.7792 | 0.7178 | 11.497
| 10.7248 | 0.10957 | 0.001039 | 0.0045013 | 10.8416 |  | 10.7531 | 0.7186 | 11.4717
| 10.6376 | 0.10972 | 0.0010686 | 0.0046697 | 10.7548 |  | 10.5017 | 0.7182 | 11.2199
| 10.806 | 0.10941 | 0.0010651 | 0.0044735 | 10.9226 |  | 10.65 | 0.71812 | 11.3681
bmw3_2 | 6.6202 | 0.067687 | 0.00066972 | 0.0040996 | 6.6941 | bmw3_2 | 5.9772 | 0.6744 | 6.6516
| 6.0488 | 0.067415 | 0.00069451 | 0.0040512 | 6.1226 |  | 5.8521 | 0.6737 | 6.5258
| 6.0553 | 0.067732 | 0.00064826 | 0.0036466 | 6.1289 |  | 6.0542 | 0.67372 | 6.7279
| 5.9997 | 0.067634 | 0.00071287 | 0.0034742 | 6.0729 |  | 5.849 | 0.67365 | 6.5226
| 5.9894 | 0.067409 | 0.00066137 | 0.0037899 | 6.0627 |  | 5.8452 | 0.67342 | 6.5186
| 6.0338 | 0.068 | 0.00069237 | 0.0035749 | 6.1076 |  | 5.8532 | 0.674 | 6.5272
| 6.0122 | 0.068721 | 0.00066304 | 0.0022924 | 6.0854 |  | 5.8555 | 0.67363 | 6.5292
| 5.9828 | 0.068332 | 0.00067926 | 0.0034206 | 6.0568 |  | 6.043 | 0.67363 | 6.7166
| 6.0514 | 0.068228 | 0.00067592 | 0.0034468 | 6.1255 |  | 5.8572 | 0.67321 | 6.5304
| 6.0506 | 0.068051 | 0.00068569 | 0.0039959 | 6.1249 |  | 5.8257 | 0.67395 | 6.4996
| 6.0844 | 0.067921 | 0.0006783 | 0.0035792 | 6.1581 |  | 5.9012 | 0.67373 | 6.575
BenElechi1 | 8.0647 | 0.076643 | 0.00046539 | 0.0034516 | 8.1468 | BenElechi1 | 6.7494 | 0.68422 | 7.4336
| 7.0045 | 0.076985 | 0.00050235 | 0.0022557 | 7.0859 |  | 6.7256 | 0.68384 | 7.4095
| 7.0133 | 0.076225 | 0.00045252 | 0.003655 | 7.0951 |  | 6.731 | 0.68312 | 7.4141
| 6.9895 | 0.076686 | 0.00073123 | 0.0022283 | 7.0708 |  | 6.7519 | 0.6832 | 7.4351
| 6.9684 | 0.076763 | 0.00051761 | 0.0022697 | 7.0493 |  | 6.7631 | 0.68425 | 7.4473
| 6.9359 | 0.077067 | 0.00072622 | 0.0022481 | 7.0174 |  | 6.7453 | 0.68318 | 7.4285
| 6.9319 | 0.076527 | 0.0004673 | 0.0038345 | 7.0143 |  | 6.797 | 0.68385 | 7.4809
| 8.0386 | 0.077504 | 0.00047421 | 0.0022578 | 8.1203 |  | 6.8857 | 0.68302 | 7.5687
| 7.4045 | 0.077642 | 0.00044441 | 0.0036256 | 7.4877 |  | 6.9007 | 0.68348 | 7.5842
| 7.5608 | 0.077743 | 0.00071335 | 0.0039797 | 7.6448 |  | 6.7164 | 0.68398 | 7.4004
| 7.2912 | 0.076978 | 0.00054946 | 0.0029806 | 7.3732 |  | 6.7766 | 0.68361 | 7.4602
t3dh | 2.5673 | 0.027031 | 0.00030971 | 0.001229 | 2.5971 | t3dh | 2.3984 | 0.63343 | 3.0319
| 2.4 | 0.027522 | 0.000319 | 0.0012355 | 2.4306 |  | 2.4722 | 0.63268 | 3.1049
| 2.3865 | 0.027934 | 0.00030732 | 0.0012245 | 2.4172 |  | 2.458 | 0.63261 | 3.0906
| 2.3894 | 0.028156 | 0.00028968 | 0.0012512 | 2.4205 |  | 2.4371 | 0.63206 | 3.0692
| 2.3889 | 0.027519 | 0.00029588 | 0.0012267 | 2.4194 |  | 2.4449 | 0.63214 | 3.0771
| 2.3829 | 0.027664 | 0.00028753 | 0.0012262 | 2.4133 |  | 2.4029 | 0.63259 | 3.0355
| 2.385 | 0.027712 | 0.00062966 | 0.0012326 | 2.4159 |  | 2.4521 | 0.63321 | 3.0853
| 2.3887 | 0.027958 | 0.00028443 | 0.001235 | 2.4196 |  | 2.4467 | 0.63287 | 3.0796
| 2.394 | 0.028013 | 0.0002923 | 0.0012388 | 2.4249 |  | 2.4242 | 0.63279 | 3.057
| 2.4387 | 0.028575 | 0.00062466 | 0.0012321 | 2.4704 |  | 2.3811 | 0.63267 | 3.0138
| 2.4121 | 0.027808 | 0.00036402 | 0.0012332 | 2.4429 |  | 2.4318 | 0.63271 | 3.0645
F2 | 3.273 | 0.032908 | 0.00065255 | 0.0034974 | 3.3114 | F2 | 2.7817 | 0.63715 | 3.4188
| 3.4587 | 0.032325 | 0.0003047 | 0.001405 | 3.494 |  | 2.8305 | 0.63717 | 3.4677
| 3.4903 | 0.032892 | 0.00066018 | 0.0011685 | 3.5265 |  | 2.837 | 0.63667 | 3.4737
| 3.0794 | 0.032431 | 0.00064826 | 0.0011714 | 3.1152 |  | 2.7745 | 0.63718 | 3.4116
| 2.9107 | 0.0325 | 0.00033641 | 0.0011873 | 2.9462 |  | 2.782 | 0.63667 | 3.4187
| 3.3809 | 0.032498 | 0.00032997 | 0.001179 | 3.4162 |  | 2.7839 | 0.63652 | 3.4205
| 3.1742 | 0.032657 | 0.00032568 | 0.001169 | 3.2098 |  | 2.8216 | 0.6376 | 3.4592
| 2.8424 | 0.033104 | 0.00030065 | 0.0011792 | 2.8784 |  | 2.7628 | 0.63693 | 3.3998
| 3.2383 | 0.032022 | 0.00029445 | 0.0011745 | 3.2734 |  | 2.765 | 0.63777 | 3.4027
| 2.8778 | 0.032054 | 0.00030518 | 0.0011749 | 2.9127 |  | 2.7478 | 0.6378 | 3.3856
| 3.1726 | 0.032539 | 0.0004158 | 0.0014306 | 3.2084 |  | 2.7887 | 0.63715 | 3.4258
consph | 3.5778 | 0.036723 | 0.00033975 | 0.0012248 | 3.6174 | consph | 3.1149 | 0.6419 | 3.7567
| 3.7589 | 0.036131 | 0.00035834 | 0.001241 | 3.7978 |  | 3.0897 | 0.64175 | 3.7315
| 3.6146 | 0.03636 | 0.00035787 | 0.0012434 | 3.654 |  | 3.0949 | 0.64193 | 3.7368
| 3.5068 | 0.03695 | 0.00061226 | 0.0012066 | 3.5471 |  | 3.0989 | 0.64128 | 3.7401
| 3.3067 | 0.037437 | 0.00038481 | 0.00124 | 3.347 |  | 3.0787 | 0.64043 | 3.7192
| 3.2222 | 0.036737 | 0.0003767 | 0.0012434 | 3.262 |  | 3.1992 | 0.64082 | 3.84
| 3.9877 | 0.044559 | 0.00080633 | 0.0019894 | 4.0366 |  | 3.1252 | 0.64211 | 3.7673
| 3.1837 | 0.037989 | 0.00035143 | 0.0012419 | 3.2247 |  | 3.1702 | 0.64104 | 3.8112
| 3.7937 | 0.036983 | 0.00031781 | 0.0012381 | 3.8336 |  | 3.1118 | 0.64171 | 3.7535
| 3.3497 | 0.036755 | 0.00034857 | 0.0012755 | 3.3894 |  | 3.0916 | 0.64171 | 3.7333
| 3.5302 | 0.037662 | 0.00042539 | 0.0013144 | 3.571 |  | 3.1175 | 0.64147 | 3.759
SiO2 | 7.8574 | 0.09329 | 0.0011113 | 0.0025852 | 7.9558 | SiO2 | 5.975 | 0.67057 | 6.6456
| 6.4245 | 0.067286 | 0.00075603 | 0.0025771 | 6.4965 |  | 5.981 | 0.6706 | 6.6516
| 6.149 | 0.0682 | 0.00076532 | 0.0026166 | 6.2222 |  | 5.944 | 0.67072 | 6.6148
| 6.0499 | 0.069199 | 0.00076938 | 0.0027184 | 6.1241 |  | 6.0836 | 0.67068 | 6.7543
| 6.2424 | 0.06998 | 0.00076127 | 0.0025375 | 6.3172 |  | 5.9424 | 0.67171 | 6.6141
| 6.0855 | 0.069598 | 0.00077176 | 0.0033796 | 6.1607 |  | 6.1103 | 0.67093 | 6.7812
| 6.9039 | 0.069007 | 0.00076866 | 0.0030212 | 6.9782 |  | 5.961 | 0.67067 | 6.6317
| 6.9103 | 0.070128 | 0.00074959 | 0.0031798 | 6.9858 |  | 5.9574 | 0.67057 | 6.628
| 6.9345 | 0.070061 | 0.00075102 | 0.0031424 | 7.0102 |  | 5.9624 | 0.67075 | 6.6332
| 7.0296 | 0.070101 | 0.00075698 | 0.003109 | 7.105 |  | 5.9517 | 0.67047 | 6.6222
| 6.6587 | 0.071685 | 0.00079613 | 0.0028867 | 6.7356 |  | 5.9869 | 0.67077 | 6.6577
torso1 | 13.4042 | 0.12635 | 0.00085711 | 0.0011916 | 13.5341 | torso1 | 8.7267 | 0.69551 | 9.4223
| 8.886 | 0.098016 | 0.00085664 | 0.0011892 | 8.9877 |  | 8.7121 | 0.69668 | 9.4088
| 8.6937 | 0.098974 | 0.00090313 | 0.0011179 | 8.7964 |  | 8.7473 | 0.69581 | 9.4431
| 8.9564 | 0.097883 | 0.00091195 | 0.0011127 | 9.058 |  | 8.8451 | 0.69546 | 9.5405
| 8.8872 | 0.09641 | 0.00083995 | 0.0011077 | 8.9871 |  | 8.7211 | 0.69598 | 9.4171
| 8.8416 | 0.09854 | 0.00087237 | 0.0011134 | 8.9438 |  | 8.9406 | 0.69571 | 9.6363
| 8.7168 | 0.097814 | 0.00094151 | 0.0011234 | 8.8183 |  | 8.834 | 0.6951 | 9.5291
| 8.7098 | 0.098173 | 0.00093317 | 0.001122 | 8.8116 |  | 8.7367 | 0.69515 | 9.4318
| 8.6772 | 0.098339 | 0.00089669 | 0.0011196 | 8.7791 |  | 8.7602 | 0.69517 | 9.4554
| 8.999 | 0.13837 | 0.00082398 | 0.0011506 | 9.1411 |  | 8.7585 | 0.69489 | 9.4534
| 9.2772 | 0.10489 | 0.00088365 | 0.0011348 | 9.3857 |  | 8.7782 | 0.69555 | 9.4738
dielFilterV3real | 33.681 | 0.25616 | 0.0026426 | 0.0093753 | 33.9516 | dielFilterV3real | 29.5089 | 0.8942 | 30.4031
| 28.1482 | 0.25983 | 0.0026174 | 0.0095398 | 28.4225 |  | 28.8981 | 0.8937 | 29.7918
| 26.3156 | 0.25205 | 0.0027907 | 0.0090725 | 26.5818 |  | 29.2672 | 0.892 | 30.1592
| 26.2796 | 0.25232 | 0.0030253 | 0.0096884 | 26.547 |  | 28.3922 | 0.8881 | 29.2803
| 26.6157 | 0.24908 | 0.0028777 | 0.0096319 | 26.8794 |  | 27.8754 | 0.8857 | 28.7611
| 26.5788 | 0.24862 | 0.0026522 | 0.0095644 | 26.8419 |  | 27.7632 | 0.8916 | 28.6548
| 26.2368 | 0.24839 | 0.0025594 | 0.009341 | 26.4994 |  | 28.0261 | 0.8858 | 28.9119
| 26.4842 | 0.24948 | 0.0026929 | 0.0095799 | 26.7481 |  | 27.6337 | 0.884 | 28.5177
| 26.2172 | 0.24798 | 0.0026548 | 0.00968 | 26.4796 |  | 27.6482 | 0.8856 | 28.5338
| 26.4698 | 0.24971 | 0.0028009 | 0.0091012 | 26.7338 |  | 27.9155 | 0.8842 | 28.7997
| 27.3027 | 0.25136 | 0.0027314 | 0.0094574 | 27.5685 |  | 28.2929 | 0.88849 | 29.1813
RM07R | 22.2431 | 0.19838 | 0.0025637 | 0.002795 | 22.4486 | RM07R | 20.5147 | 0.8059 | 21.3206
| 19.8198 | 0.19892 | 0.0025248 | 0.0027831 | 20.0256 |  | 20.4429 | 0.8073 | 21.2502
| 19.8757 | 0.19906 | 0.0026042 | 0.0027986 | 20.0818 |  | 21.3136 | 0.8068 | 22.1204
| 20.246 | 0.19914 | 0.0025227 | 0.004056 | 20.4533 |  | 20.446 | 0.807 | 21.253
| 19.7146 | 0.19875 | 0.0026309 | 0.0028303 | 19.9206 |  | 21.0348 | 0.8058 | 21.8406
| 19.7474 | 0.2007 | 0.002495 | 0.0027683 | 19.955 |  | 20.4058 | 0.8069 | 21.2127
| 19.7286 | 0.1991 | 0.0024939 | 0.0028377 | 19.9346 |  | 20.5861 | 0.8053 | 21.3914
| 24.5839 | 0.20029 | 0.0026364 | 0.0028241 | 24.7914 |  | 20.4621 | 0.8065 | 21.2686
| 19.7187 | 0.19842 | 0.0025446 | 0.002805 | 19.9241 |  | 20.4488 | 0.8101 | 21.2589
| 19.7912 | 0.19888 | 0.0026021 | 0.00283 | 19.9973 |  | 20.406 | 0.8051 | 21.2111
| 20.5469 | 0.19916 | 0.0025619 | 0.0029328 | 20.7532 |  | 20.6061 | 0.80667 | 21.4127
m_t1 | 5.1851 | 0.057437 | 0.00046372 | 0.0013108 | 5.2455 | m_t1 | 4.9327 | 0.66086 | 5.5936
| 4.8766 | 0.056482 | 0.00046825 | 0.0013232 | 4.9362 |  | 4.9173 | 0.66128 | 5.5786
| 4.8349 | 0.056573 | 0.00042558 | 0.0012722 | 4.8944 |  | 4.9805 | 0.66071 | 5.6412
| 4.7951 | 0.056205 | 0.0004611 | 0.0012984 | 4.8544 |  | 4.9338 | 0.66117 | 5.595
| 4.8473 | 0.056291 | 0.00044394 | 0.0012519 | 4.9067 |  | 4.9105 | 0.66021 | 5.5707
| 4.8157 | 0.0559 | 0.00043178 | 0.0012982 | 4.8747 |  | 5.0423 | 0.6598 | 5.7021
| 4.8015 | 0.056464 | 0.00046945 | 0.0012906 | 4.8612 |  | 4.9781 | 0.66155 | 5.6396
| 4.8702 | 0.056925 | 0.00044489 | 0.0013006 | 4.9302 |  | 4.974 | 0.66056 | 5.6346
| 4.885 | 0.056217 | 0.0004158 | 0.0012956 | 4.9443 |  | 4.9459 | 0.66096 | 5.6069
| 4.8605 | 0.055448 | 0.00045657 | 0.0013022 | 4.9191 |  | 4.9387 | 0.66006 | 5.5988
| 4.8772 | 0.056394 | 0.00044811 | 0.0012944 | 4.9367 |  | 4.9554 | 0.66072 | 5.6161
crankseg_2 | 7.2612 | 0.075337 | 0.00049305 | 0.0012493 | 7.3409 | crankseg_2 | 6.8519 | 0.67946 | 7.5314
| 6.7307 | 0.075698 | 0.00048852 | 0.0012205 | 6.8104 |  | 6.817 | 0.67909 | 7.4961
| 6.7317 | 0.076063 | 0.00049019 | 0.0012682 | 6.812 |  | 6.9177 | 0.67953 | 7.5972
| 6.7131 | 0.074989 | 0.00053835 | 0.0012267 | 6.792 |  | 7.0228 | 0.6799 | 7.7027
| 6.7225 | 0.075473 | 0.00048518 | 0.0012553 | 6.8019 |  | 6.8918 | 0.67943 | 7.5713
| 6.7502 | 0.075129 | 0.00048018 | 0.0012629 | 6.8296 |  | 6.8788 | 0.67929 | 7.5581
| 6.9665 | 0.075664 | 0.00046039 | 0.0012741 | 7.0462 |  | 6.886 | 0.67993 | 7.566
| 6.7556 | 0.076045 | 0.00051117 | 0.0012958 | 6.8357 |  | 6.8244 | 0.67939 | 7.5038
| 6.6999 | 0.075301 | 0.00049305 | 0.0012541 | 6.779 |  | 6.9011 | 0.67981 | 7.5809
| 6.7494 | 0.075175 | 0.00050449 | 0.0012443 | 6.8287 |  | 6.8209 | 0.68004 | 7.5009
| 6.8081 | 0.075487 | 0.00049446 | 0.0012551 | 6.8876 |  | 6.8813 | 0.67959 | 7.5608
nd24k | 15.8784 | 0.14812 | 0.00076413 | 0.0013435 | 16.03 | nd24k | 14.5424 | 0.7511 | 15.2935
| 14.2462 | 0.14835 | 0.00077343 | 0.0013499 | 14.3982 |  | 14.3746 | 0.7509 | 15.1255
| 14.236 | 0.14951 | 0.001133 | 0.0013406 | 14.3893 |  | 14.44 | 0.7507 | 15.1907
| 14.2327 | 0.14921 | 0.00094056 | 0.0012507 | 14.3854 |  | 14.5051 | 0.7509 | 15.256
| 14.3563 | 0.14859 | 0.00077367 | 0.001348 | 14.5083 |  | 14.3728 | 0.7505 | 15.1233
| 14.2176 | 0.14925 | 0.0008502 | 0.0013361 | 14.3702 |  | 14.7088 | 0.7506 | 15.4594
| 14.1783 | 0.14855 | 0.0022304 | 0.0013471 | 14.3318 |  | 14.7079 | 0.7513 | 15.4592
| 14.7163 | 0.14883 | 0.00083423 | 0.0013621 | 14.8688 |  | 14.4055 | 0.7513 | 15.1568
| 14.218 | 0.14849 | 0.00082159 | 0.0013258 | 14.37 |  | 14.3749 | 0.7507 | 15.1256
| 14.2125 | 0.14897 | 0.00086665 | 0.0013764 | 14.365 |  | 14.3656 | 0.7496 | 15.1152
| 14.4492 | 0.14879 | 0.00099878 | 0.001338 | 14.6017 |  | 14.4798 | 0.75076 | 15.2305
TSOPF_RS_b2383 | 9.2699 | 0.08524 | 0.0013332 | 0.00069404 | 9.3592 | TSOPF_RS_b2383 | 8.7385 | 0.688 | 9.4265
| 8.8409 | 0.08458 | 0.0013366 | 0.00072742 | 8.9298 |  | 8.7343 | 0.68778 | 9.4221
| 8.6388 | 0.085193 | 0.0013146 | 0.00069332 | 8.7284 |  | 8.787 | 0.68765 | 9.4746
| 8.6196 | 0.084702 | 0.001348 | 0.00072908 | 8.7085 |  | 8.7965 | 0.68704 | 9.4835
| 8.6233 | 0.084779 | 0.0013127 | 0.00072527 | 8.713 |  | 8.7356 | 0.68751 | 9.4231
| 8.7078 | 0.084467 | 0.0013299 | 0.00070143 | 8.7965 |  | 8.7261 | 0.68769 | 9.4137
| 8.6151 | 0.08426 | 0.0013192 | 0.00070906 | 8.7035 |  | 8.7265 | 0.68738 | 9.4139
| 8.6244 | 0.085008 | 0.0013082 | 0.00070334 | 8.7135 |  | 8.7465 | 0.68761 | 9.4341
| 8.9199 | 0.084914 | 0.0013552 | 0.00071454 | 9.0089 |  | 8.7966 | 0.68791 | 9.4845
| 8.6462 | 0.084927 | 0.0013151 | 0.00071144 | 8.7352 |  | 8.8105 | 0.68775 | 9.4983
| 8.7506 | 0.084807 | 0.0013273 | 0.00071089 | 8.8396 |  | 8.7598 | 0.68763 | 9.4474
mouse_gene | 19.0569 | 0.14724 | 0.0032299 | 0.00099206 | 19.2118 | mouse_gene | 14.6201 | 0.7486 | 15.3687
| 16.0804 | 0.14744 | 0.0032313 | 0.0010078 | 16.2355 |  | 14.5963 | 0.7485 | 15.3448
| 15.2016 | 0.14686 | 0.0032327 | 0.0010045 | 15.356 |  | 14.5917 | 0.7488 | 15.3405
| 16.0135 | 0.1472 | 0.0031831 | 0.00099158 | 16.1687 |  | 14.7049 | 0.7489 | 15.4538
| 15.0784 | 0.14698 | 0.00319 | 0.0010064 | 15.2332 |  | 14.7543 | 0.7491 | 15.5034
| 15.0458 | 0.14713 | 0.0037637 | 0.0010154 | 15.2018 |  | 14.5623 | 0.7498 | 15.3121
| 15.0988 | 0.14656 | 0.0032561 | 0.0010107 | 15.2535 |  | 14.6332 | 0.7494 | 15.3826
| 15.1489 | 0.14717 | 0.0032203 | 0.0010045 | 15.304 |  | 14.9407 | 0.7489 | 15.6896
| 15.1014 | 0.14628 | 0.0032013 | 0.00098634 | 15.2563 |  | 14.5967 | 0.7488 | 15.3455
| 15.1019 | 0.14642 | 0.0031951 | 0.000983 | 15.2561 |  | 14.5377 | 0.7493 | 15.287
| 15.6928 | 0.14693 | 0.0032703 | 0.0010002 | 15.8477 |  | 14.6538 | 0.74901 | 15.4028
human_gene1 | 14.9769 | 0.12532 | 0.0013795 | 0.00083041 | 15.1071 | human_gene1 | 12.8464 | 0.7265 | 13.5729
| 13.0544 | 0.12538 | 0.0013688 | 0.00080729 | 13.1852 |  | 12.5115 | 0.7272 | 13.2387
| 12.9566 | 0.12479 | 0.0013852 | 0.00081968 | 13.0868 |  | 12.5557 | 0.7273 | 13.283
| 13.0271 | 0.12538 | 0.0013654 | 0.00084472 | 13.1578 |  | 12.8035 | 0.7276 | 13.5311
| 12.9698 | 0.12525 | 0.0013411 | 0.00082636 | 13.0996 |  | 12.5112 | 0.7269 | 13.2381
| 13.1326 | 0.12499 | 0.0013585 | 0.00080943 | 13.2622 |  | 12.7835 | 0.7284 | 13.5119
| 13.3266 | 0.12488 | 0.0013821 | 0.00082278 | 13.4561 |  | 12.535 | 0.7269 | 13.2619
| 13.1141 | 0.12605 | 0.0013306 | 0.00080943 | 13.2448 |  | 12.4892 | 0.7273 | 13.2165
| 12.9543 | 0.12569 | 0.0013678 | 0.00080705 | 13.0844 |  | 12.547 | 0.7272 | 13.2742
| 13.1092 | 0.12561 | 0.0013547 | 0.00080538 | 13.24 |  | 12.7636 | 0.7294 | 13.493
| 13.2622 | 0.12533 | 0.0013634 | 0.00081825 | 13.3924 |  | 12.6347 | 0.72747 | 13.3621
atmosmodd | 5.6059 | 0.073106 | 0.00078704 | 0.0087163 | 5.6908 | atmosmodd | 5.4142 | 0.70053 | 6.1147
parabolic_fem | 2.4557 | 0.03429 | 0.00043392 | 0.0042953 | 2.4964 | parabolic_fem | 2.3049 | 0.64719 | 2.9521
rajat30 | 5.3863 | 0.65216 | 0.00090463 | 0.010321 | 6.0526 | rajat30 | 3.8922 | 0.67669 | 4.5689
CurlCurl_3 | 8.588 | 0.094905 | 0.0010377 | 0.0093622 | 8.6961 | CurlCurl_3 | 7.9856 | 0.72092 | 8.7066
offshore | 2.6579 | 0.032079 | 0.00056064 | 0.0032539 | 2.6953 | offshore | 2.5102 | 0.64086 | 3.151
FEM_3D_thermal2 | 2.1354 | 0.025405 | 0.00043757 | 0.0020845 | 2.1647 | FEM_3D_thermal2 | 2.0534 | 0.63255 | 2.686
nlpkkt80 | 12.2622 | 0.16476 | 0.0018532 | 0.0075268 | 12.4388 | nlpkkt80 | 11.72 | 0.78779 | 12.5078
CO | 4.3241 | 0.048968 | 0.00062585 | 0.0038066 | 4.3789 | CO | 4.1933 | 0.65572 | 4.849
gsm_106857 | 13.4963 | 0.12524 | 0.0015289 | 0.0052989 | 13.6305 | gsm_106857 | 13.0996 | 0.74076 | 13.8403
msdoor | 10.806 | 0.10941 | 0.0010651 | 0.0044735 | 10.9226 | msdoor | 10.65 | 0.71812 | 11.3681
bmw3_2 | 6.0844 | 0.067921 | 0.0006783 | 0.0035792 | 6.1581 | bmw3_2 | 5.9012 | 0.67373 | 6.575
BenElechi1 | 7.2912 | 0.076978 | 0.00054946 | 0.0029806 | 7.3732 | BenElechi1 | 6.7766 | 0.68361 | 7.4602
t3dh | 2.4121 | 0.027808 | 0.00036402 | 0.0012332 | 2.4429 | t3dh | 2.4318 | 0.63271 | 3.0645
F2 | 3.1726 | 0.032539 | 0.0004158 | 0.0014306 | 3.2084 | F2 | 2.7887 | 0.63715 | 3.4258
consph | 3.5302 | 0.037662 | 0.00042539 | 0.0013144 | 3.571 | consph | 3.1175 | 0.64147 | 3.759
SiO2 | 6.6587 | 0.071685 | 0.00079613 | 0.0028867 | 6.7356 | SiO2 | 5.9869 | 0.67077 | 6.6577
torso1 | 9.2772 | 0.10489 | 0.00088365 | 0.0011348 | 9.3857 | torso1 | 8.7782 | 0.69555 | 9.4738
dielFilterV3real | 27.3027 | 0.25136 | 0.0027314 | 0.0094574 | 27.5685 | dielFilterV3real | 28.2929 | 0.88849 | 29.1813
RM07R | 20.5469 | 0.19916 | 0.0025619 | 0.0029328 | 20.7532 | RM07R | 20.6061 | 0.80667 | 21.4127
m_t1 | 4.8772 | 0.056394 | 0.00044811 | 0.0012944 | 4.9367 | m_t1 | 4.9554 | 0.66072 | 5.6161
crankseg_2 | 6.8081 | 0.075487 | 0.00049446 | 0.0012551 | 6.8876 | crankseg_2 | 6.8813 | 0.67959 | 7.5608
nd24k | 14.4492 | 0.14879 | 0.00099878 | 0.001338 | 14.6017 | nd24k | 14.4798 | 0.75076 | 15.2305
TSOPF_RS_b2383 | 8.7506 | 0.084807 | 0.0013273 | 0.00071089 | 8.8396 | TSOPF_RS_b2383 | 8.7598 | 0.68763 | 9.4474
mouse_gene | 15.6928 | 0.14693 | 0.0032703 | 0.0010002 | 15.8477 | mouse_gene | 14.6538 | 0.74901 | 15.4028
human_gene1 | 13.2622 | 0.12533 | 0.0013634 | 0.00081825 | 13.3924 | human_gene1 | 12.6347 | 0.72747 | 13.3621

## MVA2 Opt-25proc Balanced
atmosmodd | 5.9138 | 0.082598 | 0.00062871 | 0.0091698 | 6.0095 | atmosmodd | 5.5279 | 1.1153 | 6.6432
| 5.8758 | 0.082835 | 0.00064707 | 0.0088728 | 5.9713 |  | 5.2571 | 1.1138 | 6.371
| 5.8989 | 0.082582 | 0.00072932 | 0.0084803 | 5.9936 |  | 5.2883 | 1.1105 | 6.3988
| 5.8743 | 0.082116 | 0.00063419 | 0.0085053 | 5.9685 |  | 5.3285 | 1.1102 | 6.4386
| 5.8489 | 0.082904 | 0.00065136 | 0.0087211 | 5.9455 |  | 5.2733 | 1.1109 | 6.3842
| 5.8723 | 0.17402 | 0.00072527 | 0.0093095 | 6.0593 |  | 5.2626 | 1.1107 | 6.3733
| 5.8643 | 0.11124 | 0.00069857 | 0.0091529 | 5.9884 |  | 5.2386 | 1.1105 | 6.3491
| 5.8547 | 0.13249 | 0.00072718 | 0.0087812 | 5.9996 |  | 5.2668 | 1.1099 | 6.3767
| 5.8832 | 0.08205 | 0.00086021 | 0.0091765 | 5.9783 |  | 5.4931 | 1.112 | 6.6051
| 5.8808 | 0.08187 | 0.00063324 | 0.0092721 | 5.9756 |  | 5.2455 | 1.1103 | 6.3558
| 5.8767 | 0.09947 | 0.00069351 | 0.0089442 | 5.989 |  | 5.3182 | 1.1114 | 6.4296
parabolic_fem | 2.5835 | 0.037456 | 0.00040555 | 0.0054841 | 2.629 | parabolic_fem | 2.528 | 1.0537 | 3.5817
| 2.5465 | 0.03771 | 0.0021281 | 0.004941 | 2.5934 |  | 2.3153 | 1.0539 | 3.3692
| 2.6027 | 0.037276 | 0.00037718 | 0.0048227 | 2.6473 |  | 2.3215 | 1.0524 | 3.3739
| 2.5556 | 0.037765 | 0.00067902 | 0.0050051 | 2.6014 |  | 2.3959 | 1.0525 | 3.4484
| 2.5514 | 0.037472 | 0.00036931 | 0.0043988 | 2.5958 |  | 2.3158 | 1.0521 | 3.3679
| 2.5664 | 0.037377 | 0.00063252 | 0.00541 | 2.612 |  | 2.3211 | 1.0527 | 3.3738
| 2.558 | 0.037937 | 0.00038242 | 0.004998 | 2.6035 |  | 2.3369 | 1.0532 | 3.3901
| 2.5908 | 0.037031 | 0.00037909 | 0.0044937 | 2.6349 |  | 2.3455 | 1.0525 | 3.398
| 2.5668 | 0.037287 | 0.00037956 | 0.0044885 | 2.6111 |  | 2.3113 | 1.0531 | 3.3644
| 2.5545 | 0.037867 | 0.00065184 | 0.0048223 | 2.5999 |  | 2.3156 | 1.0532 | 3.3688
| 2.5676 | 0.037518 | 0.00063846 | 0.0048864 | 2.6128 |  | 2.3507 | 1.0529 | 3.4036
rajat30 | 4.328 | 1.0778 | 0.00077105 | 0.01057 | 5.4207 | rajat30 | 4.1259 | 1.0768 | 5.2027
| 4.8514 | 1.0768 | 0.0007534 | 0.010808 | 5.9435 |  | 3.9275 | 1.077 | 5.0045
| 4.4105 | 1.0762 | 0.00066757 | 0.010598 | 5.5014 |  | 3.923 | 1.0769 | 4.9999
| 4.4121 | 1.0773 | 0.00063968 | 0.010509 | 5.5041 |  | 3.9595 | 1.076 | 5.0355
| 4.3991 | 1.0768 | 0.00072765 | 0.010733 | 5.4908 |  | 3.9517 | 1.0774 | 5.0292
| 4.3081 | 1.0768 | 0.00071454 | 0.010736 | 5.4001 |  | 3.9727 | 1.0754 | 5.0481
| 4.3964 | 1.0747 | 0.00065184 | 0.010949 | 5.4862 |  | 3.905 | 1.0775 | 4.9825
| 4.3131 | 1.0767 | 0.00084662 | 0.010671 | 5.405 |  | 3.9165 | 1.0766 | 4.993
| 4.3055 | 1.0791 | 0.00093484 | 0.010436 | 5.3994 |  | 3.9394 | 1.0775 | 5.0169
| 4.3266 | 1.0788 | 0.00096035 | 0.010874 | 5.4207 |  | 3.9366 | 1.0768 | 5.0134
| 4.4051 | 1.0771 | 0.00076675 | 0.010688 | 5.4972 |  | 3.9558 | 1.0768 | 5.0326
CurlCurl_3 | 8.6536 | 0.10839 | 0.0015509 | 0.015469 | 8.7819 | CurlCurl_3 | 8.4817 | 1.1326 | 9.6143
| 8.6655 | 0.10659 | 0.00078511 | 0.012996 | 8.7909 |  | 7.9137 | 1.1314 | 9.045
| 8.8605 | 0.10571 | 0.00078273 | 0.011581 | 8.9831 |  | 7.8617 | 1.1328 | 8.9945
| 8.6424 | 0.1054 | 0.0008359 | 0.0096965 | 8.7612 |  | 7.9094 | 1.1359 | 9.0453
| 8.6474 | 0.11028 | 0.00079203 | 0.0099189 | 8.7712 |  | 7.9001 | 1.1308 | 9.031
| 8.7053 | 0.10495 | 0.00081873 | 0.013279 | 8.8294 |  | 7.9411 | 1.1306 | 9.0717
| 8.6597 | 0.11446 | 0.00085735 | 0.012979 | 8.7929 |  | 8.0188 | 1.1307 | 9.1495
| 8.8895 | 0.10516 | 0.00082421 | 0.0090625 | 9.0077 |  | 7.9342 | 1.1315 | 9.0657
| 8.6409 | 0.10679 | 0.00081635 | 0.0097594 | 8.7611 |  | 7.8616 | 1.1307 | 8.9922
| 8.6594 | 0.10504 | 0.00083232 | 0.013807 | 8.7841 |  | 7.98 | 1.1312 | 9.1112
| 8.7024 | 0.10728 | 0.00088956 | 0.011855 | 8.8264 |  | 7.9802 | 1.1318 | 9.1121
offshore | 2.6623 | 0.034448 | 0.00041199 | 0.0037468 | 2.7027 | offshore | 2.7859 | 1.0455 | 3.8314
| 2.6136 | 0.036871 | 0.0036099 | 0.0039539 | 2.66 |  | 2.5081 | 1.045 | 3.5532
| 2.6035 | 0.03456 | 0.00039101 | 0.0034649 | 2.6439 |  | 2.5097 | 1.0453 | 3.555
| 2.6148 | 0.03486 | 0.00088549 | 0.0042317 | 2.6567 |  | 2.5149 | 1.0449 | 3.5598
| 2.601 | 0.034537 | 0.00068927 | 0.0036888 | 2.6418 |  | 2.5312 | 1.0453 | 3.5765
| 2.5921 | 0.03414 | 0.00040984 | 0.0037592 | 2.6323 |  | 2.532 | 1.0449 | 3.5769
| 2.6032 | 0.034777 | 0.00068307 | 0.004811 | 2.6456 |  | 2.5285 | 1.0474 | 3.5759
| 2.6093 | 0.034552 | 0.000705 | 0.0031636 | 2.6496 |  | 2.5998 | 1.0451 | 3.6449
| 2.607 | 0.035051 | 0.0003984 | 0.0037766 | 2.6481 |  | 2.5262 | 1.0448 | 3.5709
| 2.6064 | 0.034442 | 0.00040555 | 0.0034363 | 2.6466 |  | 2.5986 | 1.0453 | 3.6438
| 2.6113 | 0.034824 | 0.00085895 | 0.0038033 | 2.6527 |  | 2.5635 | 1.0454 | 3.6088
FEM_3D_thermal2 | 2.123 | 0.026579 | 0.00030351 | 0.0036578 | 2.1553 | FEM_3D_thermal2 | 2.2398 | 1.0362 | 3.276
| 2.0756 | 0.027294 | 0.00030708 | 0.0034547 | 2.1084 |  | 2.0692 | 1.0365 | 3.1057
| 2.0747 | 0.027439 | 0.00053501 | 0.0040441 | 2.1085 |  | 2.1292 | 1.0359 | 3.1651
| 2.0736 | 0.027449 | 0.00061607 | 0.0037322 | 2.1071 |  | 2.0624 | 1.036 | 3.0983
| 2.0736 | 0.02747 | 0.00030136 | 0.0037303 | 2.1067 |  | 2.0724 | 1.0359 | 3.1083
| 2.0746 | 0.027127 | 0.00029063 | 0.0038571 | 2.1092 |  | 2.0774 | 1.036 | 3.1134
| 2.1025 | 0.027287 | 0.00030136 | 0.0036263 | 2.1354 |  | 2.0771 | 1.0362 | 3.1133
| 2.0824 | 0.02674 | 0.00029612 | 0.003788 | 2.115 |  | 2.0855 | 1.0358 | 3.1212
| 2.079 | 0.027393 | 0.00060797 | 0.0040326 | 2.1129 |  | 2.0787 | 1.0359 | 3.1146
| 2.0804 | 0.027185 | 0.00063896 | 0.0038733 | 2.1137 |  | 2.0766 | 1.0372 | 3.1138
| 2.084 | 0.027196 | 0.00041981 | 0.0037797 | 2.1172 |  | 2.0968 | 1.0362 | 3.133
nlpkkt80 | 12.1893 | 0.18097 | 0.0018046 | 0.0077517 | 12.3826 | nlpkkt80 | 12.265 | 1.1963 | 13.4613
| 12.381 | 0.18451 | 0.0015554 | 0.0069971 | 12.5766 |  | 11.2144 | 1.197 | 12.4114
| 12.3704 | 0.18006 | 0.0013595 | 0.006666 | 12.561 |  | 11.1347 | 1.1961 | 12.3308
| 12.2091 | 0.17721 | 0.0012777 | 0.0069802 | 12.3975 |  | 11.687 | 1.196 | 12.883
| 12.6199 | 0.17821 | 0.0012529 | 0.0067925 | 12.8089 |  | 11.1278 | 1.1976 | 12.3254
| 12.1484 | 0.17811 | 0.0012555 | 0.0068986 | 12.3373 |  | 11.1958 | 1.1974 | 12.3932
| 12.6076 | 0.17754 | 0.0012982 | 0.0066853 | 12.7959 |  | 11.1952 | 1.1972 | 12.3924
| 12.256 | 0.17858 | 0.0012653 | 0.0070646 | 12.4455 |  | 11.3548 | 1.1965 | 12.5513
| 12.2988 | 0.17735 | 0.0010896 | 0.0070694 | 12.4871 |  | 11.3174 | 1.1972 | 12.5146
| 12.1815 | 0.17992 | 0.0012534 | 0.0067575 | 12.3722 |  | 11.1877 | 1.1966 | 12.3843
| 12.3262 | 0.17925 | 0.0013412 | 0.0069663 | 12.5165 |  | 11.368 | 1.1968 | 12.5648
CO | 4.3083 | 0.052705 | 0.00065589 | 0.0027387 | 4.3665 | CO | 4.5795 | 1.0612 | 5.6407
| 4.2014 | 0.052653 | 0.00068855 | 0.0027528 | 4.2596 |  | 4.2165 | 1.06 | 5.2765
| 4.2476 | 0.052896 | 0.00068784 | 0.0027173 | 4.3059 |  | 4.2088 | 1.0614 | 5.2702
| 4.1988 | 0.052294 | 0.00044823 | 0.0028083 | 4.2564 |  | 4.2106 | 1.0599 | 5.2705
| 4.2271 | 0.052223 | 0.00044298 | 0.0040958 | 4.2859 |  | 4.2277 | 1.0618 | 5.2895
| 4.2755 | 0.051834 | 0.00077248 | 0.0027218 | 4.333 |  | 4.2201 | 1.0612 | 5.2813
| 4.2705 | 0.052247 | 0.00043035 | 0.0037718 | 4.3292 |  | 4.1969 | 1.0613 | 5.2582
| 4.2326 | 0.052196 | 0.00047922 | 0.0026534 | 4.2901 |  | 4.2094 | 1.0609 | 5.2703
| 4.2108 | 0.052427 | 0.00048614 | 0.0027428 | 4.2684 |  | 4.2353 | 1.061 | 5.2962
| 4.2419 | 0.052709 | 0.0004344 | 0.0037851 | 4.3009 |  | 4.5544 | 1.0609 | 5.6153
| 4.2414 | 0.052418 | 0.00055261 | 0.0030788 | 4.2996 |  | 4.2859 | 1.0609 | 5.3469
gsm_106857 | 13.2179 | 0.1338 | 0.00086594 | 0.0046597 | 13.3595 | gsm_106857 | 14.2933 | 1.1447 | 15.438
| 13.2301 | 0.13348 | 0.00088644 | 0.0045142 | 13.3713 |  | 13.0232 | 1.1453 | 14.1685
| 13.7365 | 0.13323 | 0.001008 | 0.0047746 | 13.878 |  | 13.0281 | 1.1448 | 14.1729
| 13.2273 | 0.13366 | 0.0018168 | 0.0049458 | 13.3704 |  | 13.3058 | 1.1461 | 14.4519
| 13.164 | 0.13423 | 0.00088167 | 0.0045581 | 13.306 |  | 12.8921 | 1.145 | 14.0371
| 13.1945 | 0.13316 | 0.0014484 | 0.0045083 | 13.3361 |  | 12.9823 | 1.1455 | 14.1278
| 13.2495 | 0.13368 | 0.00089359 | 0.0046744 | 13.3911 |  | 12.9603 | 1.1457 | 14.106
| 13.2349 | 0.13629 | 0.00092983 | 0.0046747 | 13.3791 |  | 12.9171 | 1.1455 | 14.0626
| 13.2732 | 0.13461 | 0.00089455 | 0.0045004 | 13.4156 |  | 12.9405 | 1.1453 | 14.0858
| 13.2529 | 0.13486 | 0.0010958 | 0.0040577 | 13.3954 |  | 12.9868 | 1.1451 | 14.1319
| 13.2781 | 0.1341 | 0.0010721 | 0.0045868 | 13.4202 |  | 13.1329 | 1.1453 | 14.2782
msdoor | 10.5471 | 0.11665 | 0.00078177 | 0.0045414 | 10.6714 | msdoor | 11.7747 | 1.1259 | 12.9006
| 10.5289 | 0.11763 | 0.00078249 | 0.0044527 | 10.654 |  | 10.7845 | 1.1261 | 11.9106
| 10.5423 | 0.11726 | 0.0007863 | 0.0036936 | 10.6662 |  | 10.9807 | 1.1258 | 12.1065
| 10.5761 | 0.11844 | 0.00077295 | 0.0042768 | 10.7019 |  | 11.0069 | 1.1262 | 12.1331
| 10.5923 | 0.11693 | 0.00075793 | 0.004396 | 10.7169 |  | 11.0263 | 1.126 | 12.1523
| 10.4841 | 0.11704 | 0.00081682 | 0.0043774 | 10.6086 |  | 10.7187 | 1.1262 | 11.8449
| 10.5514 | 0.11707 | 0.00077033 | 0.0044415 | 10.6759 |  | 10.7842 | 1.1265 | 11.9107
| 10.8283 | 0.11898 | 0.00080967 | 0.0043609 | 10.9546 |  | 11.0286 | 1.1281 | 12.1567
| 10.7001 | 0.11688 | 0.00078273 | 0.00441 | 10.8244 |  | 10.7391 | 1.1264 | 11.8655
| 10.5338 | 0.11676 | 0.00079679 | 0.0045366 | 10.6581 |  | 10.7831 | 1.1267 | 11.9098
| 10.5884 | 0.11736 | 0.00078578 | 0.0043487 | 10.7132 |  | 10.9627 | 1.1264 | 12.0891
bmw3_2 | 5.9934 | 0.07234 | 0.00050759 | 0.0040617 | 6.0723 | bmw3_2 | 6.8752 | 1.0805 | 7.9557
| 6.0106 | 0.07319 | 0.0004983 | 0.0025988 | 6.0889 |  | 6.3505 | 1.0806 | 7.4311
| 6.0421 | 0.072754 | 0.0005219 | 0.0027678 | 6.1201 |  | 6.4522 | 1.0802 | 7.5324
| 5.9918 | 0.072065 | 0.00051832 | 0.0027578 | 6.0693 |  | 6.3473 | 1.0814 | 7.4287
| 6.0268 | 0.072252 | 0.00054216 | 0.0028045 | 6.1046 |  | 6.3699 | 1.0807 | 7.4506
| 6.0189 | 0.07232 | 0.00048733 | 0.002696 | 6.0965 |  | 6.3228 | 1.0804 | 7.4033
| 6.011 | 0.07231 | 0.00052691 | 0.0027454 | 6.0886 |  | 6.6757 | 1.081 | 7.7566
| 6.0721 | 0.072267 | 0.00050187 | 0.0037751 | 6.1509 |  | 6.3734 | 1.081 | 7.4544
| 6.0237 | 0.072789 | 0.00067425 | 0.003854 | 6.103 |  | 6.3474 | 1.0816 | 7.429
| 6.0562 | 0.072735 | 0.00054026 | 0.0026045 | 6.1342 |  | 6.4114 | 1.081 | 7.4924
| 6.0247 | 0.072502 | 0.00053189 | 0.0030666 | 6.1028 |  | 6.4526 | 1.0808 | 7.5334
BenElechi1 | 7.1794 | 0.082327 | 0.00067473 | 0.0034087 | 7.2678 | BenElechi1 | 8.4979 | 1.0901 | 9.588
| 7.2103 | 0.082681 | 0.00053954 | 0.003 | 7.2987 |  | 7.4149 | 1.0894 | 8.5043
| 7.1567 | 0.082345 | 0.00050044 | 0.003952 | 7.2456 |  | 7.228 | 1.0904 | 8.3183
| 7.1244 | 0.081715 | 0.00052333 | 0.0027108 | 7.2124 |  | 7.238 | 1.0903 | 8.3283
| 7.1572 | 0.081777 | 0.0007813 | 0.0030603 | 7.2447 |  | 7.3628 | 1.0901 | 8.4529
| 7.3599 | 0.082858 | 0.00072885 | 0.0034709 | 7.4491 |  | 7.2388 | 1.0905 | 8.3293
| 7.1895 | 0.082 | 0.00054097 | 0.0037239 | 7.2779 |  | 7.2685 | 1.0902 | 8.3587
| 7.3803 | 0.082139 | 0.0005188 | 0.0035086 | 7.4686 |  | 7.2119 | 1.0902 | 8.3021
| 7.1443 | 0.082025 | 0.00052667 | 0.0033865 | 7.2322 |  | 7.2999 | 1.0895 | 8.3894
| 7.3392 | 0.08329 | 0.00054908 | 0.0030961 | 7.4278 |  | 7.4523 | 1.0898 | 8.5421
| 7.2241 | 0.082316 | 0.00058837 | 0.0033318 | 7.3125 |  | 7.4213 | 1.0901 | 8.5114
t3dh | 2.4554 | 0.029646 | 0.00030065 | 0.0017383 | 2.4891 | t3dh | 3.2383 | 1.0372 | 4.2756
| 2.5577 | 0.030244 | 0.00059509 | 0.0017281 | 2.5923 |  | 2.504 | 1.0361 | 3.5401
| 2.4436 | 0.029739 | 0.00030231 | 0.0026367 | 2.4781 |  | 2.5334 | 1.0361 | 3.5694
| 2.4582 | 0.029769 | 0.00061035 | 0.0023949 | 2.4929 |  | 2.5366 | 1.0374 | 3.574
| 2.4631 | 0.029116 | 0.00064039 | 0.0017433 | 2.4967 |  | 2.5496 | 1.0361 | 3.5856
| 2.4531 | 0.029748 | 0.0006206 | 0.0022805 | 2.4875 |  | 2.5126 | 1.0366 | 3.5491
| 2.4388 | 0.029612 | 0.00029206 | 0.0025473 | 2.4729 |  | 2.53 | 1.0359 | 3.5659
| 2.4732 | 0.029757 | 0.00030827 | 0.0017006 | 2.5071 |  | 2.5072 | 1.0365 | 3.5437
| 2.4738 | 0.02952 | 0.00030971 | 0.00172 | 2.5074 |  | 2.5355 | 1.0369 | 3.5724
| 2.4553 | 0.029417 | 0.00028443 | 0.0021038 | 2.489 |  | 2.5217 | 1.036 | 3.5577
| 2.4672 | 0.029657 | 0.00042639 | 0.0020593 | 2.5013 |  | 2.5969 | 1.0365 | 3.6334
F2 | 2.8643 | 0.033925 | 0.00083232 | 0.0015454 | 2.9046 | F2 | 3.2441 | 1.0412 | 4.2853
| 2.8578 | 0.033698 | 0.00028968 | 0.001524 | 2.8954 |  | 2.9827 | 1.0413 | 4.024
| 2.8603 | 0.03442 | 0.00069881 | 0.0015728 | 2.899 |  | 2.9827 | 1.041 | 4.0238
| 2.8744 | 0.03444 | 0.00028491 | 0.001523 | 2.9127 |  | 2.9745 | 1.0412 | 4.0157
| 2.8432 | 0.03445 | 0.00062347 | 0.0015214 | 2.8817 |  | 2.9513 | 1.041 | 3.9923
| 2.8679 | 0.034448 | 0.00027943 | 0.0015259 | 2.9061 |  | 3.052 | 1.0412 | 4.0932
| 2.957 | 0.034171 | 0.00032973 | 0.0015168 | 2.9952 |  | 2.9498 | 1.0408 | 3.9906
| 2.8524 | 0.033925 | 0.00027728 | 0.001518 | 2.8901 |  | 3.0382 | 1.0407 | 4.0789
| 2.8626 | 0.034454 | 0.00028849 | 0.0015047 | 2.9008 |  | 2.9678 | 1.0408 | 4.0086
| 2.8734 | 0.034425 | 0.00065136 | 0.0015635 | 2.9119 |  | 2.9653 | 1.0414 | 4.0067
| 2.8713 | 0.034236 | 0.00045555 | 0.0015316 | 2.9098 |  | 3.0108 | 1.0411 | 4.0519
consph | 3.187 | 0.03848 | 0.00063968 | 0.0021067 | 3.2302 | consph | 3.6057 | 1.0448 | 4.6505
| 3.2018 | 0.038217 | 0.00032711 | 0.0033453 | 3.2455 |  | 3.3364 | 1.0456 | 4.3819
| 3.2186 | 0.039385 | 0.00033736 | 0.002203 | 3.2625 |  | 3.4017 | 1.0455 | 4.4472
| 3.27 | 0.038851 | 0.0034363 | 0.001781 | 3.316 |  | 3.3306 | 1.0458 | 4.3764
| 3.224 | 0.038684 | 0.00031662 | 0.002136 | 3.2671 |  | 3.3563 | 1.0462 | 4.4025
| 3.203 | 0.038864 | 0.00034142 | 0.0022056 | 3.2463 |  | 3.4082 | 1.0468 | 4.455
| 3.1985 | 0.03887 | 0.00030351 | 0.0032327 | 3.2428 |  | 3.3421 | 1.0464 | 4.3885
| 3.1958 | 0.039284 | 0.00067067 | 0.0020392 | 3.2397 |  | 3.6214 | 1.0457 | 4.6671
| 3.2398 | 0.038621 | 0.00067401 | 0.0020649 | 3.283 |  | 3.3274 | 1.0453 | 4.3727
| 3.1957 | 0.038503 | 0.00032616 | 0.0020003 | 3.2386 |  | 3.3553 | 1.0457 | 4.401
| 3.2134 | 0.038776 | 0.00073729 | 0.0023115 | 3.2572 |  | 3.4085 | 1.0458 | 4.4543
SiO2 | 6.1613 | 0.06968 | 0.00049138 | 0.0036139 | 6.2372 | SiO2 | 7.1766 | 1.0772 | 8.2538
| 6.2885 | 0.068896 | 0.00050592 | 0.0033131 | 6.3633 |  | 6.4657 | 1.0774 | 7.5432
| 6.143 | 0.070112 | 0.00048327 | 0.0037229 | 6.2194 |  | 6.4214 | 1.0764 | 7.4977
| 6.2153 | 0.06981 | 0.00051689 | 0.0034554 | 6.2909 |  | 6.402 | 1.0769 | 7.479
| 6.1285 | 0.069879 | 0.00065637 | 0.0034549 | 6.2046 |  | 6.4223 | 1.0764 | 7.4987
| 6.1725 | 0.070646 | 0.00071645 | 0.0027184 | 6.2487 |  | 6.4287 | 1.0798 | 7.5085
| 6.1712 | 0.0698 | 0.0004878 | 0.0029833 | 6.2465 |  | 6.5667 | 1.0763 | 7.643
| 6.342 | 0.069496 | 0.0004971 | 0.0035048 | 6.4174 |  | 6.4012 | 1.0759 | 7.4771
| 6.1395 | 0.070179 | 0.00053263 | 0.0032194 | 6.2155 |  | 6.5788 | 1.0773 | 7.6562
| 6.2142 | 0.069419 | 0.00053048 | 0.0035584 | 6.2897 |  | 6.4664 | 1.0774 | 7.5438
| 6.1976 | 0.069792 | 0.00054183 | 0.0033545 | 6.2733 |  | 6.533 | 1.0771 | 7.6101
torso1 | 8.8399 | 0.098341 | 0.00070643 | 0.0015504 | 8.9426 | torso1 | 10.5088 | 1.1018 | 11.6106
| 8.8021 | 0.099338 | 0.00068307 | 0.0016539 | 8.9068 |  | 9.3031 | 1.1029 | 10.406
| 9.0041 | 0.098279 | 0.00057221 | 0.0016737 | 9.1068 |  | 9.3305 | 1.1014 | 10.4319
| 8.884 | 0.09848 | 0.00061154 | 0.0015471 | 8.9868 |  | 9.2528 | 1.1016 | 10.3544
| 8.8266 | 0.098877 | 0.00057507 | 0.001554 | 8.9299 |  | 9.3614 | 1.1063 | 10.4677
| 8.8062 | 0.099144 | 0.00057363 | 0.0016134 | 8.9096 |  | 9.3078 | 1.1016 | 10.4094
| 8.8577 | 0.098594 | 0.00058889 | 0.001652 | 8.9607 |  | 9.4957 | 1.1018 | 10.5975
| 8.8832 | 0.098294 | 0.00060487 | 0.0015328 | 8.9869 |  | 9.3571 | 1.1018 | 10.4589
| 8.8522 | 0.098947 | 0.00057459 | 0.0015206 | 8.9555 |  | 9.2871 | 1.1027 | 10.3898
| 8.9111 | 0.098971 | 0.00068593 | 0.0015903 | 9.0145 |  | 9.4039 | 1.1026 | 10.5065
| 8.8667 | 0.098726 | 0.00061762 | 0.0015888 | 8.97 |  | 9.4608 | 1.1024 | 10.5633
dielFilterV3real | 29.4377 | 0.39314 | 0.0018551 | 0.01014 | 29.8458 | dielFilterV3real | 32.4213 | 1.2866 | 33.7079
| 28.5022 | 0.34113 | 0.0031495 | 0.010316 | 28.8598 |  | 28.2668 | 1.2863 | 29.5531
| 28.5337 | 0.3263 | 0.0020609 | 0.010108 | 28.8751 |  | 28.7986 | 1.284 | 30.0826
| 28.7678 | 0.31273 | 0.002017 | 0.0096271 | 29.0949 |  | 28.8127 | 1.2858 | 30.0985
| 28.3348 | 0.27958 | 0.0019157 | 0.010278 | 28.6294 |  | 28.2096 | 1.287 | 29.4966
| 28.1285 | 0.26892 | 0.0019414 | 0.010058 | 28.4123 |  | 28.125 | 1.2845 | 29.4095
| 27.9394 | 0.26639 | 0.0019801 | 0.010127 | 28.2206 |  | 28.1593 | 1.2853 | 29.4446
| 28.3166 | 0.26884 | 0.0019567 | 0.010156 | 28.6002 |  | 28.1011 | 1.2834 | 29.3845
| 27.8789 | 0.26847 | 0.0020015 | 0.009449 | 28.1616 |  | 28.1703 | 1.2844 | 29.4547
| 28.078 | 0.2683 | 0.0019746 | 0.009712 | 28.3608 |  | 28.1122 | 1.2836 | 29.3958
| 28.3918 | 0.29938 | 0.0020853 | 0.0099972 | 28.706 |  | 28.7177 | 1.2851 | 30.0028
RM07R | 20.2981 | 0.21234 | 0.0025342 | 0.0042367 | 20.5195 | RM07R | 23.4116 | 1.2138 | 24.6254
| 20.9431 | 0.21287 | 0.0025399 | 0.003582 | 21.1645 |  | 20.7884 | 1.2135 | 22.0019
| 20.4024 | 0.21424 | 0.0025182 | 0.0045726 | 20.626 |  | 21.5505 | 1.2131 | 22.7636
| 20.6348 | 0.2131 | 0.0025928 | 0.0037324 | 20.8567 |  | 20.765 | 1.2134 | 21.9784
| 20.9766 | 0.21255 | 0.0025537 | 0.0038884 | 21.1979 |  | 20.6688 | 1.2171 | 21.8859
| 20.2931 | 0.21399 | 0.0024686 | 0.0039065 | 20.5155 |  | 20.7912 | 1.2145 | 22.0057
| 20.2544 | 0.21381 | 0.0024922 | 0.0038683 | 20.4768 |  | 20.7306 | 1.2128 | 21.9434
| 20.3176 | 0.21338 | 0.002516 | 0.0035272 | 20.5393 |  | 21.3472 | 1.2138 | 22.561
| 20.2218 | 0.21333 | 0.0025105 | 0.0039957 | 20.4438 |  | 21.2411 | 1.2131 | 22.4542
| 20.338 | 0.21302 | 0.0024712 | 0.0043783 | 20.5602 |  | 20.8704 | 1.2134 | 22.0838
| 20.468 | 0.21326 | 0.0025197 | 0.0039688 | 20.69 |  | 21.2165 | 1.2139 | 22.4303
m_t1 | 4.8239 | 0.060247 | 0.0004189 | 0.0022297 | 4.8888 | m_t1 | 5.5408 | 1.065 | 6.6058
| 5.2134 | 0.060351 | 0.00066614 | 0.0021393 | 5.2806 |  | 5.14 | 1.066 | 6.2059
| 4.8217 | 0.059232 | 0.00063181 | 0.0022297 | 4.8857 |  | 4.9084 | 1.0675 | 5.9759
| 4.8048 | 0.059508 | 0.00065899 | 0.0026999 | 4.8696 |  | 4.9095 | 1.065 | 5.9745
| 4.8454 | 0.060566 | 0.00039148 | 0.0034008 | 4.9117 |  | 4.9006 | 1.065 | 5.9657
| 4.9536 | 0.060198 | 0.00039816 | 0.0022919 | 5.0232 |  | 5.0155 | 1.0657 | 6.0812
| 4.8106 | 0.060187 | 0.00040221 | 0.0032566 | 4.8762 |  | 4.9519 | 1.0653 | 6.0172
| 4.8361 | 0.059802 | 0.0003953 | 0.0033777 | 4.9016 |  | 4.9229 | 1.0658 | 5.9888
| 4.8613 | 0.060402 | 0.00042438 | 0.0021942 | 4.9263 |  | 4.9638 | 1.0652 | 6.0291
| 4.8476 | 0.05963 | 0.00037837 | 0.0022688 | 4.9117 |  | 4.9901 | 1.0647 | 6.0548
| 4.8818 | 0.060012 | 0.00047657 | 0.0026088 | 4.9475 |  | 5.0244 | 1.0655 | 6.0899
crankseg_2 | 6.9085 | 0.08342 | 0.0004971 | 0.0014153 | 6.9957 | crankseg_2 | 7.6519 | 1.0842 | 8.7361
| 6.8997 | 0.082781 | 0.00050998 | 0.0014019 | 6.9873 |  | 7.1184 | 1.0845 | 8.2029
| 6.9284 | 0.082613 | 0.00048304 | 0.0014255 | 7.0148 |  | 7.2692 | 1.0845 | 8.3537
| 6.8896 | 0.083694 | 0.00051379 | 0.0014038 | 6.9773 |  | 7.1111 | 1.0862 | 8.1973
| 6.9333 | 0.082554 | 0.00050902 | 0.001399 | 7.0197 |  | 7.1341 | 1.0846 | 8.2187
| 6.9417 | 0.081751 | 0.00042367 | 0.0014222 | 7.0274 |  | 7.2721 | 1.0849 | 8.3569
| 6.911 | 0.08298 | 0.000525 | 0.0014064 | 6.9979 |  | 7.0841 | 1.0856 | 8.1697
| 6.9246 | 0.082933 | 0.00065279 | 0.0014076 | 7.0117 |  | 7.1042 | 1.0855 | 8.1897
| 6.9766 | 0.081734 | 0.00048423 | 0.0014117 | 7.0623 |  | 7.1391 | 1.0853 | 8.2244
| 6.8972 | 0.083278 | 0.00093412 | 0.0013969 | 6.9847 |  | 7.1158 | 1.085 | 8.2007
| 6.9211 | 0.082774 | 0.00055327 | 0.001409 | 7.0079 |  | 7.2 | 1.085 | 8.285
nd24k | 14.8672 | 0.16551 | 0.00084019 | 0.0018265 | 15.0373 | nd24k | 16.8843 | 1.1547 | 18.039
| 15.2573 | 0.15925 | 0.00081372 | 0.0018263 | 15.4211 |  | 15.8541 | 1.1568 | 17.0109
| 14.7823 | 0.16667 | 0.00085211 | 0.0018415 | 14.9535 |  | 15.4663 | 1.1547 | 16.621
| 14.8325 | 0.16098 | 0.00081158 | 0.0017839 | 14.9999 |  | 15.4947 | 1.1579 | 16.6526
| 14.8604 | 0.15862 | 0.0008142 | 0.0017822 | 15.0236 |  | 15.5984 | 1.1561 | 16.7545
| 14.8534 | 0.16465 | 0.00081635 | 0.0018153 | 15.0228 |  | 15.7084 | 1.1547 | 16.8631
| 14.8916 | 0.15889 | 0.00081062 | 0.0018249 | 15.055 |  | 15.4822 | 1.1554 | 16.6376
| 15.2062 | 0.16033 | 0.00081945 | 0.0018082 | 15.3714 |  | 15.4061 | 1.1572 | 16.5633
| 15.2184 | 0.15842 | 0.0008285 | 0.001822 | 15.3818 |  | 15.6058 | 1.1579 | 16.7637
| 14.8763 | 0.15856 | 0.0019846 | 0.0017266 | 15.0406 |  | 15.4696 | 1.1554 | 16.625
| 14.9646 | 0.16119 | 0.00093913 | 0.0018057 | 15.1307 |  | 15.697 | 1.1561 | 16.8531
TSOPF_RS_b2383 | 8.8732 | 0.092747 | 0.0010324 | 0.00089693 | 8.9697 | TSOPF_RS_b2383 | 10.3947 | 1.0931 | 11.4878
| 8.8674 | 0.093003 | 0.001014 | 0.00089479 | 8.9644 |  | 9.3146 | 1.0934 | 10.408
| 8.854 | 0.093836 | 0.00099778 | 0.0009141 | 8.9517 |  | 9.2968 | 1.0936 | 10.3904
| 8.9403 | 0.092351 | 0.0010228 | 0.00091362 | 9.0364 |  | 9.302 | 1.0941 | 10.3961
| 8.8488 | 0.092749 | 0.0010288 | 0.00091648 | 8.9454 |  | 9.2812 | 1.0937 | 10.3749
| 9.0222 | 0.093003 | 0.0010505 | 0.00090814 | 9.1193 |  | 9.3353 | 1.093 | 10.4283
| 8.8719 | 0.093551 | 0.0010333 | 0.00088835 | 8.9692 |  | 9.3106 | 1.0937 | 10.4043
| 9.0801 | 0.093427 | 0.0010538 | 0.00096321 | 9.1775 |  | 9.2891 | 1.0929 | 10.382
| 8.879 | 0.09386 | 0.0010612 | 0.00088692 | 8.9767 |  | 9.835 | 1.0935 | 10.9285
| 8.8432 | 0.091767 | 0.00099468 | 0.000875 | 8.9389 |  | 9.3185 | 1.0932 | 10.4117
| 8.908 | 0.093029 | 0.0010289 | 0.00090575 | 9.0049 |  | 9.4678 | 1.0934 | 10.5612
mouse_gene | 16.536 | 0.16421 | 0.0021348 | 0.0011158 | 16.7055 | mouse_gene | 17.3205 | 1.1689 | 18.4894
| 14.8761 | 0.16011 | 0.0020869 | 0.0011077 | 15.0414 |  | 15.7292 | 1.1624 | 16.8916
| 14.8867 | 0.16057 | 0.00207 | 0.001091 | 15.0523 |  | 15.7276 | 1.1631 | 16.8907
| 14.863 | 0.1902 | 0.0020533 | 0.0010879 | 15.0582 |  | 15.657 | 1.1607 | 16.8177
| 14.9965 | 0.16099 | 0.0020792 | 0.0011318 | 15.1626 |  | 15.6712 | 1.1615 | 16.8327
| 14.8855 | 0.16017 | 0.0020432 | 0.0011048 | 15.0508 |  | 15.7285 | 1.1624 | 16.8909
| 14.7418 | 0.15924 | 0.0020952 | 0.0011172 | 14.9061 |  | 15.7215 | 1.1619 | 16.8834
| 15.2113 | 0.1618 | 0.0021048 | 0.0010946 | 15.3782 |  | 15.7243 | 1.1615 | 16.8858
| 14.8801 | 0.16052 | 0.0021331 | 0.0011206 | 15.0458 |  | 15.8076 | 1.1611 | 16.9687
| 14.8024 | 0.16016 | 0.0021069 | 0.0011056 | 14.9678 |  | 15.9508 | 1.1704 | 17.1212
| 15.0679 | 0.1638 | 0.0020907 | 0.0011077 | 15.2369 |  | 15.9038 | 1.1634 | 17.0672
human_gene1 | 12.7052 | 0.14734 | 0.00098181 | 0.00099778 | 12.8564 | human_gene1 | 14.8184 | 1.155 | 15.9734
| 12.7063 | 0.14784 | 0.00096917 | 0.0010092 | 12.8581 |  | 13.5718 | 1.1398 | 14.7116
| 12.8884 | 0.13649 | 0.00093246 | 0.0010052 | 13.0288 |  | 13.7082 | 1.1379 | 14.8461
| 12.7391 | 0.14721 | 0.00096059 | 0.0010147 | 12.8901 |  | 13.8282 | 1.1401 | 14.9683
| 12.7257 | 0.14819 | 0.00092769 | 0.0010302 | 12.8778 |  | 13.3715 | 1.1406 | 14.5121
| 12.7405 | 0.1458 | 0.00092459 | 0.0010199 | 12.8902 |  | 13.4601 | 1.1381 | 14.5982
| 12.6471 | 0.14062 | 0.002013 | 0.0010536 | 12.7928 |  | 13.3841 | 1.1383 | 14.5224
| 12.6303 | 0.13656 | 0.00094771 | 0.0010104 | 12.7709 |  | 13.6819 | 1.1387 | 14.8206
| 12.7426 | 0.14993 | 0.00092983 | 0.001014 | 12.8965 |  | 13.3755 | 1.1374 | 14.5129
| 12.8272 | 0.16425 | 0.00089669 | 0.0010149 | 12.9954 |  | 13.4689 | 1.1384 | 14.6073
| 12.7352 | 0.14642 | 0.0010484 | 0.001017 | 12.8857 |  | 13.6669 | 1.1404 | 14.8073
atmosmodd | 5.8767 | 0.09947 | 0.00069351 | 0.0089442 | 5.989 | atmosmodd | 5.3182 | 1.1114 | 6.4296
parabolic_fem | 2.5676 | 0.037518 | 0.00063846 | 0.0048864 | 2.6128 | parabolic_fem | 2.3507 | 1.0529 | 3.4036
rajat30 | 4.4051 | 1.0771 | 0.00076675 | 0.010688 | 5.4972 | rajat30 | 3.9558 | 1.0768 | 5.0326
CurlCurl_3 | 8.7024 | 0.10728 | 0.00088956 | 0.011855 | 8.8264 | CurlCurl_3 | 7.9802 | 1.1318 | 9.1121
offshore | 2.6113 | 0.034824 | 0.00085895 | 0.0038033 | 2.6527 | offshore | 2.5635 | 1.0454 | 3.6088
FEM_3D_thermal2 | 2.084 | 0.027196 | 0.00041981 | 0.0037797 | 2.1172 | FEM_3D_thermal2 | 2.0968 | 1.0362 | 3.133
nlpkkt80 | 12.3262 | 0.17925 | 0.0013412 | 0.0069663 | 12.5165 | nlpkkt80 | 11.368 | 1.1968 | 12.5648
CO | 4.2419 | 0.052709 | 0.0004344 | 0.0037851 | 4.3009 | CO | 4.5544 | 1.0609 | 5.6153
gsm_106857 | 13.2781 | 0.1341 | 0.0010721 | 0.0045868 | 13.4202 | gsm_106857 | 13.1329 | 1.1453 | 14.2782
msdoor | 10.5884 | 0.11736 | 0.00078578 | 0.0043487 | 10.7132 | msdoor | 10.9627 | 1.1264 | 12.0891
bmw3_2 | 6.0247 | 0.072502 | 0.00053189 | 0.0030666 | 6.1028 | bmw3_2 | 6.4526 | 1.0808 | 7.5334
BenElechi1 | 7.2241 | 0.082316 | 0.00058837 | 0.0033318 | 7.3125 | BenElechi1 | 7.4213 | 1.0901 | 8.5114
t3dh | 2.4672 | 0.029657 | 0.00042639 | 0.0020593 | 2.5013 | t3dh | 2.5969 | 1.0365 | 3.6334
F2 | 2.8713 | 0.034236 | 0.00045555 | 0.0015316 | 2.9098 | F2 | 3.0108 | 1.0411 | 4.0519
consph | 3.2134 | 0.038776 | 0.00073729 | 0.0023115 | 3.2572 | consph | 3.4085 | 1.0458 | 4.4543
SiO2 | 6.1976 | 0.069792 | 0.00054183 | 0.0033545 | 6.2733 | SiO2 | 6.533 | 1.0771 | 7.6101
torso1 | 8.8667 | 0.098726 | 0.00061762 | 0.0015888 | 8.97 | torso1 | 9.4608 | 1.1024 | 10.5633
dielFilterV3real | 28.3918 | 0.29938 | 0.0020853 | 0.0099972 | 28.706 | dielFilterV3real | 28.7177 | 1.2851 | 30.0028
RM07R | 20.468 | 0.21326 | 0.0025197 | 0.0039688 | 20.69 | RM07R | 21.2165 | 1.2139 | 22.4303
m_t1 | 4.8818 | 0.060012 | 0.00047657 | 0.0026088 | 4.9475 | m_t1 | 5.0244 | 1.0655 | 6.0899
crankseg_2 | 6.9211 | 0.082774 | 0.00055327 | 0.001409 | 7.0079 | crankseg_2 | 7.2 | 1.085 | 8.285
nd24k | 14.9646 | 0.16119 | 0.00093913 | 0.0018057 | 15.1307 | nd24k | 15.697 | 1.1561 | 16.8531
TSOPF_RS_b2383 | 8.908 | 0.093029 | 0.0010289 | 0.00090575 | 9.0049 | TSOPF_RS_b2383 | 9.4678 | 1.0934 | 10.5612
mouse_gene | 15.0679 | 0.1638 | 0.0020907 | 0.0011077 | 15.2369 | mouse_gene | 15.9038 | 1.1634 | 17.0672
human_gene1 | 12.7352 | 0.14642 | 0.0010484 | 0.001017 | 12.8857 | human_gene1 | 13.6669 | 1.1404 | 14.8073

## MVA2 Opt-36proc Balanced
atmosmodd | 6.151 | 0.08749 | 0.00042486 | 0.0061285 | 6.2495 | atmosmodd | 5.9685 | 1.7126 | 7.681
| 5.5809 | 0.086686 | 0.00045943 | 0.0051413 | 5.6781 |  | 6.1019 | 1.7035 | 7.8054
| 5.4634 | 0.087754 | 0.0006721 | 0.0054929 | 5.5626 |  | 6.253 | 1.7045 | 7.9575
| 5.4608 | 0.086644 | 0.00048733 | 0.0052037 | 5.5582 |  | 6.0501 | 1.7062 | 7.7563
| 5.5155 | 0.087102 | 0.00045681 | 0.006475 | 5.6144 |  | 6.2261 | 1.7083 | 7.9344
| 5.5181 | 0.087469 | 0.00045299 | 0.0064578 | 5.617 |  | 6.4712 | 1.697 | 8.1681
| 5.5187 | 0.086367 | 0.00092459 | 0.0051899 | 5.617 |  | 7.063 | 1.6952 | 8.7582
| 5.6011 | 0.086953 | 0.00050092 | 0.0051148 | 5.6991 |  | 5.9013 | 1.7009 | 7.6022
| 5.5516 | 0.086896 | 0.00046253 | 0.0060558 | 5.6498 |  | 6.1816 | 1.7013 | 7.8829
| 5.4998 | 0.087695 | 0.00046611 | 0.0058062 | 5.5991 |  | 6.0717 | 1.6957 | 7.7674
| 5.5861 | 0.087106 | 0.00053077 | 0.0057066 | 5.6845 |  | 6.2288 | 1.7025 | 7.9313
parabolic_fem | 3.3347 | 0.040988 | 0.00036573 | 0.0019422 | 3.3814 | parabolic_fem | 2.5385 | 1.5888 | 4.1273
| 2.3804 | 0.040779 | 0.0003972 | 0.0019341 | 2.4269 |  | 2.5991 | 1.5848 | 4.1839
| 2.3872 | 0.040733 | 0.00078058 | 0.0018845 | 2.4346 |  | 2.6136 | 1.5846 | 4.1983
| 2.3764 | 0.041047 | 0.00041079 | 0.0019345 | 2.424 |  | 2.5282 | 1.5846 | 4.1129
| 2.4095 | 0.04142 | 0.00081468 | 0.001889 | 2.4579 |  | 2.5388 | 1.5873 | 4.1261
| 2.3733 | 0.040916 | 0.00048423 | 0.0019116 | 2.4201 |  | 2.5301 | 1.586 | 4.1161
| 2.3649 | 0.041156 | 0.00038219 | 0.0019682 | 2.412 |  | 2.5487 | 1.5838 | 4.1325
| 2.3702 | 0.041081 | 0.00039363 | 0.0019677 | 2.4188 |  | 2.5205 | 1.5874 | 4.1079
| 2.3754 | 0.041644 | 0.0034337 | 0.0017679 | 2.4248 |  | 2.5234 | 1.5877 | 4.1111
| 2.3805 | 0.040274 | 0.0003252 | 0.0019662 | 2.4266 |  | 2.5238 | 1.5857 | 4.1095
| 2.4753 | 0.041004 | 0.00077879 | 0.0019166 | 2.5227 |  | 2.5465 | 1.5861 | 4.1326
rajat30 | 4.3107 | 1.6547 | 0.0006907 | 0.015737 | 5.9857 | rajat30 | 4.4206 | 1.6813 | 6.1018
| 4.308 | 1.6562 | 0.00065494 | 0.014515 | 5.9848 |  | 4.4291 | 1.6808 | 6.1099
| 4.2778 | 1.656 | 0.00069737 | 0.013686 | 5.9534 |  | 4.3039 | 1.673 | 5.9769
| 4.2733 | 1.6559 | 0.00069666 | 0.016428 | 5.9507 |  | 4.293 | 1.679 | 5.9719
| 4.3975 | 1.6545 | 0.00056338 | 0.017213 | 6.0748 |  | 4.2862 | 1.6781 | 5.9643
| 4.2654 | 1.6546 | 0.00058317 | 0.016897 | 5.941 |  | 4.2916 | 1.6771 | 5.9687
| 4.2703 | 1.656 | 0.00059795 | 0.013622 | 5.9451 |  | 4.2817 | 1.6776 | 5.9593
| 4.2638 | 1.656 | 0.00054479 | 0.013744 | 5.9397 |  | 4.4343 | 1.6737 | 6.108
| 4.4042 | 1.6553 | 0.00068951 | 0.016757 | 6.0834 |  | 4.2991 | 1.6759 | 5.975
| 4.2828 | 1.6557 | 0.0005908 | 0.015845 | 5.9595 |  | 4.2981 | 1.6779 | 5.976
| 4.3054 | 1.6555 | 0.00063093 | 0.015444 | 5.9818 |  | 4.3338 | 1.6774 | 6.0112
CurlCurl_3 | 10.9864 | 0.11354 | 0.0006361 | 0.006984 | 11.112 | CurlCurl_3 | 10.9078 | 1.7536 | 12.6614
| 8.748 | 0.11284 | 0.00064826 | 0.0068426 | 8.8728 |  | 9.6285 | 1.7593 | 11.3878
| 8.6781 | 0.10969 | 0.0006187 | 0.006814 | 8.8003 |  | 9.2251 | 1.759 | 10.9841
| 8.9034 | 0.10932 | 0.0019178 | 0.0066602 | 9.0267 |  | 8.5981 | 1.7874 | 10.3855
| 8.6969 | 0.10977 | 0.00095391 | 0.0069845 | 8.8225 |  | 8.6319 | 1.7858 | 10.4177
| 8.6985 | 0.10991 | 0.00059819 | 0.0069842 | 8.8202 |  | 8.6888 | 1.7856 | 10.4744
| 8.6733 | 0.10963 | 0.00058937 | 0.0071719 | 8.7957 |  | 8.8237 | 1.7541 | 10.5778
| 8.692 | 0.10983 | 0.00062537 | 0.0070453 | 8.8143 |  | 8.9216 | 1.7496 | 10.6712
| 8.6717 | 0.13724 | 0.00059891 | 0.0077438 | 8.8221 |  | 9.1158 | 1.75 | 10.8658
| 8.6614 | 0.10895 | 0.000597 | 0.0069408 | 8.7828 |  | 8.9476 | 1.7575 | 10.7051
| 8.941 | 0.11307 | 0.00077837 | 0.0070171 | 9.0669 |  | 9.1489 | 1.7642 | 10.9131
offshore | 2.8463 | 0.036242 | 0.00031686 | 0.0014033 | 2.8895 | offshore | 2.6768 | 1.5715 | 4.2482
| 2.6787 | 0.03651 | 0.00062919 | 0.0014045 | 2.7208 |  | 2.7622 | 1.5693 | 4.3314
| 2.617 | 0.036209 | 0.00029564 | 0.00138 | 2.6587 |  | 2.7304 | 1.5717 | 4.3021
| 2.5896 | 0.036005 | 0.00029993 | 0.0013111 | 2.6301 |  | 2.662 | 1.5734 | 4.2354
| 2.6186 | 0.036458 | 0.0006206 | 0.0013311 | 2.6609 |  | 2.7437 | 1.5706 | 4.3143
| 2.6321 | 0.036349 | 0.00031138 | 0.0013227 | 2.6727 |  | 2.6801 | 1.5702 | 4.2503
| 2.6247 | 0.036214 | 0.00059485 | 0.0013437 | 2.6671 |  | 2.7452 | 1.57 | 4.3152
| 2.6546 | 0.036077 | 0.00032663 | 0.001399 | 2.6958 |  | 2.7506 | 1.5696 | 4.3202
| 2.6253 | 0.034925 | 0.00031853 | 0.0013785 | 2.6654 |  | 2.6816 | 1.5699 | 4.2515
| 2.6425 | 0.036316 | 0.00063944 | 0.0013578 | 2.6857 |  | 2.6735 | 1.5704 | 4.2439
| 2.6529 | 0.036131 | 0.0004353 | 0.0013632 | 2.6947 |  | 2.7106 | 1.5707 | 4.2813
FEM_3D_thermal2 | 2.3178 | 0.028228 | 0.00028276 | 0.00085926 | 2.3505 | FEM_3D_thermal2 | 2.1823 | 1.5473 | 3.7296
| 2.1031 | 0.028386 | 0.00076532 | 0.0008657 | 2.1373 |  | 2.1922 | 1.546 | 3.7382
| 2.098 | 0.028608 | 0.00059295 | 0.00085878 | 2.1304 |  | 2.186 | 1.546 | 3.7319
| 2.0688 | 0.027949 | 0.00060797 | 0.00085902 | 2.1024 |  | 2.1736 | 1.5444 | 3.718
| 2.076 | 0.027758 | 0.00058985 | 0.00086021 | 2.1093 |  | 2.1835 | 1.5463 | 3.7298
| 2.0784 | 0.028665 | 0.0005877 | 0.00085711 | 2.1115 |  | 2.1854 | 1.5453 | 3.7307
| 2.0505 | 0.02891 | 0.00058842 | 0.00086308 | 2.0872 |  | 2.2236 | 1.5459 | 3.7695
| 2.0828 | 0.028406 | 0.00030994 | 0.00085998 | 2.1164 |  | 2.1913 | 1.5468 | 3.7381
| 2.0798 | 0.027704 | 0.00028634 | 0.00086784 | 2.113 |  | 2.1823 | 1.5485 | 3.7308
| 2.085 | 0.02899 | 0.00027585 | 0.00086403 | 2.1206 |  | 2.1794 | 1.5453 | 3.7247
| 2.104 | 0.02836 | 0.00048871 | 0.0008615 | 2.1379 |  | 2.188 | 1.5462 | 3.7341
nlpkkt80 | 13.882 | 0.17891 | 0.00097203 | 0.0053761 | 14.0706 | nlpkkt80 | 13.5735 | 1.7571 | 15.3306
| 12.5093 | 0.17968 | 0.003819 | 0.0052114 | 12.7024 |  | 13.0719 | 1.7304 | 14.8023
| 12.4549 | 0.1801 | 0.0010004 | 0.0053062 | 12.6455 |  | 13.0185 | 1.7299 | 14.7484
| 12.4851 | 0.17979 | 0.00097752 | 0.0053167 | 12.6765 |  | 13.3172 | 1.727 | 15.0442
| 12.4285 | 0.17893 | 0.00095916 | 0.0053427 | 12.6181 |  | 13.7994 | 1.7322 | 15.5316
| 12.3352 | 0.18122 | 0.00096059 | 0.0053647 | 12.53 |  | 13.5819 | 1.7287 | 15.3106
| 12.8638 | 0.17889 | 0.00094938 | 0.0053143 | 13.0564 |  | 12.9642 | 1.7217 | 14.6859
| 12.4046 | 0.17956 | 0.00097632 | 0.0053346 | 12.5946 |  | 12.81 | 1.7246 | 14.5346
| 13.1726 | 0.18004 | 0.00095892 | 0.0054486 | 13.3641 |  | 13.0505 | 1.721 | 14.7715
| 12.359 | 0.17905 | 0.00098133 | 0.0053227 | 12.5518 |  | 12.8137 | 1.7266 | 14.5403
| 12.6895 | 0.17962 | 0.0012555 | 0.0053338 | 12.881 |  | 13.2001 | 1.7299 | 14.93
CO | 5.0838 | 0.052253 | 0.00060797 | 0.0012295 | 5.141 | CO | 4.6102 | 1.5677 | 6.1779
| 4.3653 | 0.052576 | 0.00034952 | 0.0012426 | 4.4226 |  | 4.505 | 1.5649 | 6.0698
| 4.2725 | 0.052976 | 0.00037718 | 0.0012345 | 4.3309 |  | 4.5435 | 1.5709 | 6.1144
| 4.3139 | 0.052732 | 0.00065994 | 0.0011807 | 4.3725 |  | 4.4732 | 1.5701 | 6.0433
| 4.3008 | 0.053436 | 0.00037766 | 0.0012236 | 4.3579 |  | 4.4508 | 1.5676 | 6.0184
| 4.3048 | 0.05219 | 0.00040293 | 0.0012269 | 4.3626 |  | 4.468 | 1.569 | 6.037
| 4.2902 | 0.053309 | 0.00063896 | 0.0011554 | 4.3484 |  | 4.487 | 1.5674 | 6.0544
| 4.283 | 0.052479 | 0.00035047 | 0.0011487 | 4.3401 |  | 4.5956 | 1.5673 | 6.1629
| 4.3021 | 0.052109 | 0.00077701 | 0.0011857 | 4.3597 |  | 4.5878 | 1.5653 | 6.1531
| 4.4016 | 0.052786 | 0.00034142 | 0.0011673 | 4.4593 |  | 4.5025 | 1.5641 | 6.0665
| 4.3918 | 0.052685 | 0.0004883 | 0.0011995 | 4.4495 |  | 4.5223 | 1.5674 | 6.0898
gsm_106857 | 14.9597 | 0.13632 | 0.00078011 | 0.0027738 | 15.1067 | gsm_106857 | 14.279 | 1.6716 | 15.9506
| 13.2566 | 0.13763 | 0.00082946 | 0.0027261 | 13.4004 |  | 13.9884 | 1.669 | 15.6574
| 13.2479 | 0.136 | 0.00091195 | 0.0027058 | 13.3931 |  | 14.0396 | 1.6643 | 15.7039
| 13.1234 | 0.13715 | 0.000741 | 0.0027506 | 13.2689 |  | 14.2051 | 1.6671 | 15.8722
| 13.2297 | 0.13695 | 0.00091743 | 0.0027578 | 13.3751 |  | 14.1031 | 1.6611 | 15.7642
| 13.2336 | 0.13557 | 0.00071168 | 0.0027497 | 13.3797 |  | 13.6883 | 1.663 | 15.3513
| 13.2331 | 0.1355 | 0.00073504 | 0.0027998 | 13.3764 |  | 13.8916 | 1.6602 | 15.5518
| 13.2143 | 0.13644 | 0.0010026 | 0.0027814 | 13.3586 |  | 14.0927 | 1.6652 | 15.7579
| 13.7205 | 0.13567 | 0.00072813 | 0.0027595 | 13.8627 |  | 14.3627 | 1.667 | 16.0297
| 13.2726 | 0.13622 | 0.00093794 | 0.0027304 | 13.4164 |  | 13.7176 | 1.6693 | 15.3869
| 13.4491 | 0.13635 | 0.00082953 | 0.0027535 | 13.5938 |  | 14.0368 | 1.6658 | 15.7026
msdoor | 12.4885 | 0.11927 | 0.00067663 | 0.00207 | 12.6152 | msdoor | 11.2982 | 1.6387 | 12.9369
| 10.6964 | 0.11976 | 0.00062823 | 0.0020502 | 10.8235 |  | 11.1883 | 1.6348 | 12.8231
| 10.6863 | 0.11859 | 0.00077868 | 0.0021326 | 10.8128 |  | 11.0944 | 1.6359 | 12.7303
| 10.6448 | 0.1186 | 0.00071526 | 0.0020988 | 10.7708 |  | 11.4624 | 1.6365 | 13.0989
| 10.7208 | 0.11962 | 0.00074077 | 0.0021424 | 10.8479 |  | 11.2731 | 1.6377 | 12.9108
| 10.6585 | 0.11963 | 0.00075913 | 0.0021725 | 10.7824 |  | 11.607 | 1.6387 | 13.2457
| 10.6594 | 0.12031 | 0.00070143 | 0.0020473 | 10.7865 |  | 11.3965 | 1.6349 | 13.0314
| 10.803 | 0.11978 | 0.00073528 | 0.0020292 | 10.9298 |  | 11.4446 | 1.635 | 13.0796
| 10.9721 | 0.11866 | 0.00060797 | 0.0021164 | 11.0963 |  | 11.1504 | 1.6367 | 12.7871
| 10.6666 | 0.11872 | 0.0006876 | 0.0020461 | 10.7922 |  | 11.5205 | 1.6393 | 13.1598
| 10.8996 | 0.11929 | 0.0007031 | 0.0020905 | 11.0257 |  | 11.3435 | 1.6368 | 12.9804
bmw3_2 | 6.5034 | 0.074271 | 0.00042772 | 0.0012066 | 6.5844 | bmw3_2 | 6.3281 | 1.5876 | 7.9157
| 5.9866 | 0.072884 | 0.00039411 | 0.0011511 | 6.0676 |  | 6.4062 | 1.5847 | 7.9909
| 5.9816 | 0.072095 | 0.00039625 | 0.0011671 | 6.0604 |  | 6.19 | 1.5866 | 7.7766
| 6.0073 | 0.073179 | 0.00042319 | 0.0011949 | 6.0855 |  | 6.3037 | 1.5839 | 7.8876
| 6.0141 | 0.072934 | 0.00041842 | 0.0011892 | 6.0926 |  | 6.233 | 1.5867 | 7.8197
| 6.0318 | 0.074502 | 0.00042868 | 0.0011613 | 6.1099 |  | 6.2171 | 1.5848 | 7.8019
| 6.1899 | 0.072973 | 0.00041723 | 0.0012205 | 6.2711 |  | 6.3741 | 1.5855 | 7.9596
| 5.9829 | 0.072485 | 0.00041652 | 0.0011864 | 6.0603 |  | 6.2475 | 1.5857 | 7.8332
| 6.0191 | 0.073164 | 0.00040388 | 0.001189 | 6.0982 |  | 6.2115 | 1.5858 | 7.7973
| 6.094 | 0.07192 | 0.0034444 | 0.0011077 | 6.1742 |  | 6.1989 | 1.5859 | 7.7848
| 6.0811 | 0.073041 | 0.00071704 | 0.0011774 | 6.1604 |  | 6.271 | 1.5857 | 7.8567
BenElechi1 | 8.4749 | 0.084749 | 0.00062919 | 0.0010526 | 8.5664 | BenElechi1 | 7.1173 | 1.5968 | 8.7141
| 7.2104 | 0.08494 | 0.00065279 | 0.0010223 | 7.3001 |  | 7.367 | 1.5949 | 8.9619
| 7.0169 | 0.082496 | 0.00073647 | 0.0010242 | 7.107 |  | 7.1322 | 1.5953 | 8.7275
| 6.9936 | 0.08408 | 0.0007546 | 0.0010064 | 7.0853 |  | 7.1716 | 1.5952 | 8.7668
| 7.0773 | 0.085531 | 0.00039458 | 0.0010161 | 7.1693 |  | 7.207 | 1.5953 | 8.8024
| 7.0823 | 0.082893 | 0.00035644 | 0.0009892 | 7.169 |  | 7.1497 | 1.5977 | 8.7474
| 7.1936 | 0.08335 | 0.00037622 | 0.0010164 | 7.2828 |  | 7.1032 | 1.5962 | 8.6994
| 7.5074 | 0.082214 | 0.00038028 | 0.00098896 | 7.595 |  | 7.1495 | 1.5961 | 8.7456
| 7.0269 | 0.083225 | 0.003443 | 0.00091887 | 7.1188 |  | 7.2961 | 1.5987 | 8.8948
| 7.1343 | 0.083039 | 0.00040817 | 0.0010111 | 7.2258 |  | 7.1625 | 1.5984 | 8.7609
| 7.2718 | 0.083652 | 0.00081317 | 0.0010046 | 7.3619 |  | 7.1856 | 1.5965 | 8.7821
t3dh | 2.5879 | 0.030048 | 0.00060606 | 0.00051904 | 2.6228 | t3dh | 2.4408 | 1.5391 | 3.98
| 2.3569 | 0.030312 | 0.00060153 | 0.00051856 | 2.3915 |  | 2.4899 | 1.5443 | 4.0342
| 2.354 | 0.030174 | 0.00028253 | 0.00051999 | 2.3879 |  | 2.4501 | 1.5412 | 3.9912
| 2.36 | 0.030724 | 0.00026774 | 0.00050378 | 2.3952 |  | 2.454 | 1.5419 | 3.9958
| 2.392 | 0.030338 | 0.00027752 | 0.00052333 | 2.4272 |  | 2.4764 | 1.5392 | 4.0156
| 2.4445 | 0.030169 | 0.0006001 | 0.00051951 | 2.4791 |  | 2.4775 | 1.5389 | 4.0164
| 2.423 | 0.03126 | 0.00028372 | 0.00050592 | 2.4582 |  | 2.4817 | 1.5397 | 4.0214
| 2.3519 | 0.030913 | 0.00029898 | 0.00050807 | 2.3882 |  | 2.5083 | 1.5401 | 4.0484
| 2.4364 | 0.030215 | 0.00027204 | 0.00052404 | 2.4709 |  | 2.5322 | 1.5392 | 4.0714
| 2.3899 | 0.030193 | 0.00026345 | 0.00052905 | 2.427 |  | 2.496 | 1.5428 | 4.0388
| 2.4096 | 0.030435 | 0.00037537 | 0.00051713 | 2.4448 |  | 2.4807 | 1.5406 | 4.0213
F2 | 3.4927 | 0.034553 | 0.0002687 | 0.00048685 | 3.5321 | F2 | 2.9128 | 1.546 | 4.4588
| 2.9386 | 0.034619 | 0.00059271 | 0.00051212 | 2.9782 |  | 2.8768 | 1.5459 | 4.4228
| 2.8794 | 0.034854 | 0.00029159 | 0.00052285 | 2.9186 |  | 2.8399 | 1.5461 | 4.3861
| 2.8178 | 0.034634 | 0.00026679 | 0.00051737 | 2.8572 |  | 2.888 | 1.543 | 4.431
| 3.1184 | 0.034743 | 0.00028777 | 0.00051618 | 3.1597 |  | 2.8429 | 1.5461 | 4.389
| 3.0695 | 0.034398 | 0.00030017 | 0.0004828 | 3.1078 |  | 2.8843 | 1.5449 | 4.4292
| 3.0214 | 0.034931 | 0.00063705 | 0.00048542 | 3.061 |  | 2.8506 | 1.5467 | 4.3974
| 2.8094 | 0.034316 | 0.00030255 | 0.00048304 | 2.8488 |  | 2.8655 | 1.5443 | 4.4098
| 2.7672 | 0.034596 | 0.00027299 | 0.00049186 | 2.8076 |  | 2.8832 | 1.5448 | 4.4281
| 3.1856 | 0.035094 | 0.00064993 | 0.00048256 | 3.2283 |  | 2.8641 | 1.5425 | 4.4066
| 3.01 | 0.034674 | 0.00038702 | 0.0004981 | 3.0499 |  | 2.8708 | 1.545 | 4.4159
consph | 3.6169 | 0.039847 | 0.00062203 | 0.00053954 | 3.6618 | consph | 3.2659 | 1.5504 | 4.8163
| 3.2081 | 0.039031 | 0.00028849 | 0.00054359 | 3.251 |  | 3.2895 | 1.5503 | 4.8397
| 3.3461 | 0.038577 | 0.00061107 | 0.00053954 | 3.3903 |  | 3.2242 | 1.552 | 4.7762
| 3.1461 | 0.038894 | 0.00069785 | 0.00054646 | 3.1896 |  | 3.27 | 1.5536 | 4.8237
| 3.1626 | 0.038593 | 0.00060892 | 0.00053144 | 3.2058 |  | 3.1983 | 1.5533 | 4.7515
| 3.2523 | 0.038658 | 0.00059104 | 0.00054502 | 3.2952 |  | 3.2075 | 1.5491 | 4.7565
| 3.2682 | 0.038696 | 0.0003047 | 0.00054192 | 3.3125 |  | 3.246 | 1.5495 | 4.7955
| 3.2934 | 0.038906 | 0.00030065 | 0.00054479 | 3.3356 |  | 3.2214 | 1.5503 | 4.7717
| 3.2285 | 0.039353 | 0.00058675 | 0.00054121 | 3.2722 |  | 3.2164 | 1.5491 | 4.7655
| 3.1794 | 0.038806 | 0.00030804 | 0.00054359 | 3.2224 |  | 3.2151 | 1.5501 | 4.7652
| 3.2701 | 0.038936 | 0.00049195 | 0.00054171 | 3.3136 |  | 3.2354 | 1.5508 | 4.7862
SiO2 | 7.1857 | 0.0701 | 0.00040197 | 0.00081539 | 7.2601 | SiO2 | 6.4286 | 1.5814 | 8.01
| 6.595 | 0.071297 | 0.00064349 | 0.0008285 | 6.6704 |  | 6.2448 | 1.582 | 7.8268
| 6.7321 | 0.069678 | 0.0004139 | 0.0008831 | 6.8069 |  | 6.2743 | 1.5797 | 7.8539
| 6.171 | 0.070746 | 0.00073695 | 0.00081658 | 6.2474 |  | 6.2682 | 1.5835 | 7.8518
| 6.6259 | 0.069547 | 0.00039005 | 0.00082993 | 6.7021 |  | 6.2507 | 1.582 | 7.8327
| 6.2643 | 0.070364 | 0.00039125 | 0.00081706 | 6.3385 |  | 6.2076 | 1.5824 | 7.79
| 6.1031 | 0.07057 | 0.00039458 | 0.0008204 | 6.1792 |  | 6.3854 | 1.5796 | 7.9651
| 6.1553 | 0.069674 | 0.00041151 | 0.00082135 | 6.2326 |  | 6.3045 | 1.5819 | 7.8864
| 6.1356 | 0.07033 | 0.00039387 | 0.00082922 | 6.2098 |  | 6.4667 | 1.5795 | 8.0462
| 6.1474 | 0.070384 | 0.00039125 | 0.00082517 | 6.2219 |  | 6.2417 | 1.5812 | 7.823
| 6.4116 | 0.070269 | 0.00045688 | 0.00082867 | 6.4869 |  | 6.3072 | 1.5813 | 7.8886
torso1 | 10.202 | 0.10475 | 0.00039482 | 0.00081992 | 10.3107 | torso1 | 9.0824 | 1.6071 | 10.6895
| 9.3929 | 0.10188 | 0.00044894 | 0.00078297 | 9.5013 |  | 9.131 | 1.6068 | 10.7378
| 8.9267 | 0.1023 | 0.00048089 | 0.00080419 | 9.0344 |  | 9.0899 | 1.6088 | 10.6987
| 9.1061 | 0.12805 | 0.00075006 | 0.00079107 | 9.2403 |  | 9.0985 | 1.6075 | 10.706
| 8.8935 | 0.10167 | 0.00069523 | 0.0007987 | 8.9996 |  | 9.1002 | 1.6083 | 10.7085
| 8.8865 | 0.10233 | 0.00036931 | 0.00079203 | 8.9943 |  | 9.0576 | 1.6072 | 10.6648
| 8.8094 | 0.15024 | 0.00063801 | 0.00080156 | 8.9651 |  | 9.124 | 1.6087 | 10.7327
| 8.9797 | 0.10872 | 0.0004015 | 0.0008018 | 9.0933 |  | 9.064 | 1.607 | 10.671
| 8.9409 | 0.1054 | 0.00066471 | 0.0007956 | 9.0511 |  | 9.1105 | 1.607 | 10.7175
| 9.1268 | 0.10378 | 0.00040388 | 0.00079441 | 9.2382 |  | 9.2225 | 1.6072 | 10.8297
| 9.1264 | 0.11091 | 0.00052474 | 0.00079823 | 9.2428 |  | 9.108 | 1.6076 | 10.7156
dielFilterV3real | 29.9227 | 0.27527 | 0.0013819 | 0.0086086 | 30.2129 | dielFilterV3real | 31.2896 | 2.0705 | 33.3601
| 26.7637 | 0.2671 | 0.0013742 | 0.0090043 | 27.046 |  | 31.0296 | 2.1361 | 33.1657
| 26.4509 | 0.26607 | 0.0015943 | 0.0081434 | 26.734 |  | 31.439 | 2.1621 | 33.6011
| 26.4697 | 0.26781 | 0.0013599 | 0.0081363 | 26.7527 |  | 31.2526 | 1.9656 | 33.2182
| 26.489 | 0.26735 | 0.0013323 | 0.0084302 | 26.772 |  | 31.1267 | 2.001 | 33.1277
| 26.456 | 0.27466 | 0.0013809 | 0.0080676 | 26.7447 |  | 31.8326 | 1.9613 | 33.7939
| 26.442 | 0.26546 | 0.0018184 | 0.0089278 | 26.7215 |  | 30.5682 | 1.9582 | 32.5264
| 26.6613 | 0.26672 | 0.001338 | 0.0084608 | 26.9414 |  | 30.5678 | 1.9492 | 32.517
| 26.4741 | 0.26741 | 0.0015352 | 0.0082257 | 26.7563 |  | 30.232 | 1.9722 | 32.2042
| 26.4356 | 0.26874 | 0.0013697 | 0.0088246 | 26.72 |  | 29.8838 | 1.9691 | 31.8529
| 26.8565 | 0.26866 | 0.0014485 | 0.0084829 | 27.1401 |  | 30.9222 | 2.0145 | 32.9367
RM07R | 21.3751 | 0.20985 | 0.0016644 | 0.0016482 | 21.5947 | RM07R | 21.4283 | 1.7274 | 23.1557
| 19.8641 | 0.20935 | 0.0016999 | 0.0016115 | 20.0812 |  | 23.0562 | 1.7258 | 24.782
| 20.0126 | 0.20839 | 0.0020146 | 0.0016906 | 20.2285 |  | 21.402 | 1.7316 | 23.1336
| 19.7575 | 0.20886 | 0.0016596 | 0.0016417 | 19.9745 |  | 22.2525 | 1.7294 | 23.9819
| 19.7466 | 0.2084 | 0.0016825 | 0.0016291 | 19.9626 |  | 22.2059 | 1.7268 | 23.9327
| 19.7364 | 0.20821 | 0.0016816 | 0.0016487 | 19.9518 |  | 21.6151 | 1.7294 | 23.3445
| 19.8451 | 0.20943 | 0.0016663 | 0.0016189 | 20.0611 |  | 21.6173 | 1.732 | 23.3493
| 19.7621 | 0.2103 | 0.0016715 | 0.0016386 | 19.9801 |  | 21.986 | 1.7277 | 23.7137
| 19.8709 | 0.21097 | 0.0016556 | 0.0016494 | 20.0886 |  | 21.5897 | 1.7294 | 23.3191
| 19.7192 | 0.20977 | 0.0016432 | 0.0016234 | 19.9389 |  | 21.9576 | 1.7264 | 23.684
| 19.969 | 0.20935 | 0.0017039 | 0.00164 | 20.1862 |  | 21.9111 | 1.7286 | 23.6396
m_t1 | 5.2461 | 0.060598 | 0.00033283 | 0.00057793 | 5.3126 | m_t1 | 5.0857 | 1.5679 | 6.6535
| 4.82 | 0.060065 | 0.00064421 | 0.00058293 | 4.8851 |  | 4.9478 | 1.57 | 6.5178
| 4.796 | 0.060018 | 0.00032187 | 0.00058031 | 4.8594 |  | 4.9423 | 1.5672 | 6.5095
| 4.7938 | 0.059931 | 0.00034857 | 0.00057483 | 4.8606 |  | 5.0664 | 1.5674 | 6.6338
| 4.7983 | 0.059101 | 0.00070453 | 0.00059176 | 4.8626 |  | 4.9855 | 1.5666 | 6.5521
| 4.8415 | 0.059451 | 0.00033593 | 0.00058889 | 4.9052 |  | 4.9661 | 1.5673 | 6.5334
| 4.8093 | 0.060685 | 0.00033641 | 0.00058198 | 4.8752 |  | 5.0673 | 1.5679 | 6.6352
| 4.795 | 0.060262 | 0.00031662 | 0.00056624 | 4.8602 |  | 4.9424 | 1.5686 | 6.511
| 4.7928 | 0.060406 | 0.00061631 | 0.00058174 | 4.8582 |  | 4.9514 | 1.5678 | 6.5192
| 4.8056 | 0.060701 | 0.00065303 | 0.00057459 | 4.8728 |  | 5.0323 | 1.5664 | 6.5987
| 4.8498 | 0.060122 | 0.00046103 | 0.00058012 | 4.9152 |  | 4.9987 | 1.5677 | 6.5664
crankseg_2 | 7.2048 | 0.082206 | 0.00035954 | 0.00044179 | 7.2926 | crankseg_2 | 7.001 | 1.5878 | 8.5887
| 6.7467 | 0.08141 | 0.00059152 | 0.00044274 | 6.8355 |  | 7.192 | 1.5878 | 8.7798
| 6.7794 | 0.082753 | 0.00038981 | 0.00043321 | 6.868 |  | 7.1948 | 1.5927 | 8.7876
| 6.781 | 0.081105 | 0.00038338 | 0.00044084 | 6.8669 |  | 7.0456 | 1.5875 | 8.6331
| 6.7465 | 0.081777 | 0.00066209 | 0.00042105 | 6.8326 |  | 7.04 | 1.5882 | 8.6282
| 6.7438 | 0.082428 | 0.00061965 | 0.00043464 | 6.8297 |  | 7.0106 | 1.5931 | 8.6037
| 6.767 | 0.082629 | 0.00037766 | 0.00043941 | 6.8531 |  | 7.0105 | 1.5899 | 8.6004
| 6.7559 | 0.081311 | 0.00036526 | 0.00043321 | 6.8415 |  | 7.0725 | 1.5876 | 8.6602
| 6.7786 | 0.081611 | 0.0006268 | 0.00041699 | 6.8655 |  | 7.0737 | 1.5888 | 8.6626
| 6.788 | 0.082887 | 0.00036287 | 0.00042033 | 6.8778 |  | 7.0263 | 1.5881 | 8.6145
| 6.8092 | 0.082012 | 0.00047386 | 0.00043242 | 6.8963 |  | 7.0667 | 1.5892 | 8.6559
nd24k | 18.4878 | 0.15556 | 0.00070739 | 0.00048971 | 18.6473 | nd24k | 15.5069 | 1.6705 | 17.1774
| 14.2831 | 0.15615 | 0.0004704 | 0.00051045 | 14.4435 |  | 15.4092 | 1.6718 | 17.081
| 14.2571 | 0.15582 | 0.00091338 | 0.00048828 | 14.4194 |  | 15.4584 | 1.6696 | 17.128
| 14.2856 | 0.15583 | 0.00047541 | 0.00051141 | 14.4461 |  | 15.7046 | 1.6747 | 17.3793
| 14.3077 | 0.15656 | 0.00082517 | 0.00051045 | 14.4694 |  | 15.1147 | 1.667 | 16.7817
| 14.3364 | 0.15646 | 0.00047255 | 0.0005157 | 14.4975 |  | 15.4321 | 1.6709 | 17.103
| 14.2419 | 0.15755 | 0.00092793 | 0.00049901 | 14.4046 |  | 15.1441 | 1.6692 | 16.8133
| 14.2603 | 0.15585 | 0.0007627 | 0.00051975 | 14.4222 |  | 15.4424 | 1.6698 | 17.1122
| 14.3029 | 0.15542 | 0.00045633 | 0.00074577 | 14.4645 |  | 15.1556 | 1.6689 | 16.8245
| 14.6502 | 0.15682 | 0.00047016 | 0.00050759 | 14.814 |  | 15.5631 | 1.677 | 17.2401
| 14.7413 | 0.1562 | 0.00064814 | 0.00052981 | 14.9029 |  | 15.3931 | 1.6709 | 17.0641
TSOPF_RS_b2383 | 9.3117 | 0.090041 | 0.00067902 | 0.00028872 | 9.4059 | TSOPF_RS_b2383 | 9.0195 | 1.5976 | 10.6171
| 8.6318 | 0.090907 | 0.0006845 | 0.0002687 | 8.728 |  | 9.0569 | 1.5975 | 10.6544
| 8.9386 | 0.09177 | 0.00067115 | 0.00027347 | 9.0347 |  | 9.0642 | 1.5982 | 10.6624
| 8.6206 | 0.09092 | 0.00069356 | 0.00028515 | 8.7134 |  | 9.0166 | 1.5982 | 10.6148
| 8.4993 | 0.091037 | 0.0006485 | 0.00029039 | 8.5951 |  | 9.0182 | 1.5961 | 10.6143
| 8.6194 | 0.091325 | 0.00065208 | 0.00027609 | 8.7173 |  | 9.0425 | 1.598 | 10.6405
| 8.6239 | 0.091071 | 0.00065851 | 0.00029016 | 8.7192 |  | 9.032 | 1.5986 | 10.6306
| 8.7745 | 0.092195 | 0.00067592 | 0.00026965 | 8.8699 |  | 9.2598 | 1.5975 | 10.8573
| 8.6003 | 0.091916 | 0.00073647 | 0.0002706 | 8.6978 |  | 9.1139 | 1.5967 | 10.7106
| 8.639 | 0.091897 | 0.00068665 | 0.00028944 | 8.7337 |  | 8.8949 | 1.5977 | 10.4926
| 8.7259 | 0.091308 | 0.00067863 | 0.00028024 | 8.8215 |  | 9.0518 | 1.5976 | 10.6495
mouse_gene | 17.0651 | 0.15542 | 0.0015199 | 0.00047517 | 17.2268 | mouse_gene | 16.0373 | 1.6811 | 17.7184
| 15.2098 | 0.15599 | 0.0015552 | 0.00047922 | 15.3727 |  | 15.8411 | 1.6835 | 17.5246
| 15.1489 | 0.15579 | 0.0015407 | 0.00048947 | 15.313 |  | 15.2488 | 1.6721 | 16.9209
| 15.121 | 0.15545 | 0.0015135 | 0.00047684 | 15.2828 |  | 15.3378 | 1.6695 | 17.0073
| 15.0786 | 0.15691 | 0.0015333 | 0.00048828 | 15.2413 |  | 15.2823 | 1.6701 | 16.9524
| 15.1377 | 0.15576 | 0.0014963 | 0.00049806 | 15.3004 |  | 15.6314 | 1.6745 | 17.3059
| 15.4282 | 0.15651 | 0.0014925 | 0.00048327 | 15.5901 |  | 15.326 | 1.6712 | 16.9972
| 15.1102 | 0.15686 | 0.0014965 | 0.00049043 | 15.2726 |  | 15.336 | 1.6688 | 17.0048
| 15.3601 | 0.15676 | 0.0015051 | 0.00049376 | 15.5251 |  | 15.2759 | 1.671 | 16.9469
| 15.1342 | 0.15647 | 0.0014854 | 0.00048208 | 15.2963 |  | 15.351 | 1.6712 | 17.0222
| 15.3794 | 0.15619 | 0.0015138 | 0.00048566 | 15.5421 |  | 15.4668 | 1.6733 | 17.1401
human_gene1 | 14.7779 | 0.1349 | 0.0035696 | 0.00037193 | 14.9202 | human_gene1 | 12.7487 | 1.6539 | 14.4026
| 12.9348 | 0.13381 | 0.00074887 | 0.00040054 | 13.0731 |  | 12.7762 | 1.6522 | 14.4284
| 12.9175 | 0.13428 | 0.00075817 | 0.00039983 | 13.0588 |  | 12.8902 | 1.6416 | 14.5318
| 12.9291 | 0.1332 | 0.00091433 | 0.00038004 | 13.0673 |  | 12.796 | 1.6397 | 14.4357
| 13.2574 | 0.13441 | 0.00075293 | 0.00039864 | 13.3964 |  | 12.7686 | 1.6513 | 14.4199
| 12.8962 | 0.13437 | 0.00072789 | 0.00038767 | 13.0341 |  | 12.9772 | 1.6388 | 14.616
| 12.9079 | 0.13331 | 0.00072861 | 0.00039768 | 13.0465 |  | 12.7243 | 1.6495 | 14.3738
| 13.7611 | 0.13357 | 0.00071144 | 0.00038862 | 13.9005 |  | 12.794 | 1.6394 | 14.4334
| 12.8905 | 0.13295 | 0.00070834 | 0.00037718 | 13.0309 |  | 13.0422 | 1.6382 | 14.6804
| 12.8846 | 0.13402 | 0.00088239 | 0.00038505 | 13.0243 |  | 13.0992 | 1.6375 | 14.7367
| 13.2157 | 0.13388 | 0.0010503 | 0.00038872 | 13.3552 |  | 12.8617 | 1.6442 | 14.5059
atmosmodd | 5.5861 | 0.087106 | 0.00053077 | 0.0057066 | 5.6845 | atmosmodd | 6.2288 | 1.7025 | 7.9313
parabolic_fem | 2.4753 | 0.041004 | 0.00077879 | 0.0019166 | 2.5227 | parabolic_fem | 2.5465 | 1.5861 | 4.1326
rajat30 | 4.3054 | 1.6555 | 0.00063093 | 0.015444 | 5.9818 | rajat30 | 4.3338 | 1.6774 | 6.0112
CurlCurl_3 | 8.941 | 0.11307 | 0.00077837 | 0.0070171 | 9.0669 | CurlCurl_3 | 9.1489 | 1.7642 | 10.9131
offshore | 2.6529 | 0.036131 | 0.0004353 | 0.0013632 | 2.6947 | offshore | 2.7106 | 1.5707 | 4.2813
FEM_3D_thermal2 | 2.104 | 0.02836 | 0.00048871 | 0.0008615 | 2.1379 | FEM_3D_thermal2 | 2.188 | 1.5462 | 3.7341
nlpkkt80 | 12.6895 | 0.17962 | 0.0012555 | 0.0053338 | 12.881 | nlpkkt80 | 13.2001 | 1.7299 | 14.93
CO | 4.4016 | 0.052786 | 0.00034142 | 0.0011673 | 4.4593 | CO | 4.5025 | 1.5641 | 6.0665
gsm_106857 | 13.4491 | 0.13635 | 0.00082953 | 0.0027535 | 13.5938 | gsm_106857 | 14.0368 | 1.6658 | 15.7026
msdoor | 10.8996 | 0.11929 | 0.0007031 | 0.0020905 | 11.0257 | msdoor | 11.3435 | 1.6368 | 12.9804
bmw3_2 | 6.0811 | 0.073041 | 0.00071704 | 0.0011774 | 6.1604 | bmw3_2 | 6.271 | 1.5857 | 7.8567
BenElechi1 | 7.2718 | 0.083652 | 0.00081317 | 0.0010046 | 7.3619 | BenElechi1 | 7.1856 | 1.5965 | 8.7821
t3dh | 2.4096 | 0.030435 | 0.00037537 | 0.00051713 | 2.4448 | t3dh | 2.4807 | 1.5406 | 4.0213
F2 | 3.01 | 0.034674 | 0.00038702 | 0.0004981 | 3.0499 | F2 | 2.8708 | 1.545 | 4.4159
consph | 3.2701 | 0.038936 | 0.00049195 | 0.00054171 | 3.3136 | consph | 3.2354 | 1.5508 | 4.7862
SiO2 | 6.4116 | 0.070269 | 0.00045688 | 0.00082867 | 6.4869 | SiO2 | 6.3072 | 1.5813 | 7.8886
torso1 | 9.1264 | 0.11091 | 0.00052474 | 0.00079823 | 9.2428 | torso1 | 9.108 | 1.6076 | 10.7156
dielFilterV3real | 26.8565 | 0.26866 | 0.0014485 | 0.0084829 | 27.1401 | dielFilterV3real | 30.9222 | 2.0145 | 32.9367
RM07R | 19.969 | 0.20935 | 0.0017039 | 0.00164 | 20.1862 | RM07R | 21.9111 | 1.7286 | 23.6396
m_t1 | 4.8498 | 0.060122 | 0.00046103 | 0.00058012 | 4.9152 | m_t1 | 4.9987 | 1.5677 | 6.5664
crankseg_2 | 6.8092 | 0.082012 | 0.00047386 | 0.00043242 | 6.8963 | crankseg_2 | 7.0667 | 1.5892 | 8.6559
nd24k | 14.7413 | 0.1562 | 0.00064814 | 0.00052981 | 14.9029 | nd24k | 15.3931 | 1.6709 | 17.0641
TSOPF_RS_b2383 | 8.7259 | 0.091308 | 0.00067863 | 0.00028024 | 8.8215 | TSOPF_RS_b2383 | 9.0518 | 1.5976 | 10.6495
mouse_gene | 15.3794 | 0.15619 | 0.0015138 | 0.00048566 | 15.5421 | mouse_gene | 15.4668 | 1.6733 | 17.1401
human_gene1 | 13.2157 | 0.13388 | 0.0010503 | 0.00038872 | 13.3552 | human_gene1 | 12.8617 | 1.6442 | 14.5059

## MVA2 Opt-49proc Balanced
atmosmodd | 6.291 | 0.092143 | 0.0035436 | 0.0064418 | 6.449 | atmosmodd | 5.7634 | 2.3034 | 8.0668
| 6.1829 | 0.091815 | 0.00040889 | 0.0057771 | 6.2826 |  | 5.7134 | 2.3013 | 8.0148
| 6.2024 | 0.09183 | 0.00069761 | 0.005909 | 6.3047 |  | 5.7049 | 2.3015 | 8.0064
| 6.1589 | 0.091866 | 0.00064755 | 0.0062001 | 6.2593 |  | 5.8409 | 2.3023 | 8.1432
| 6.1737 | 0.092577 | 0.00069046 | 0.0064554 | 6.2776 |  | 5.7164 | 2.3018 | 8.0182
| 6.1124 | 0.093649 | 0.0035365 | 0.0064321 | 6.2178 |  | 5.6632 | 2.303 | 7.9663
| 6.1732 | 0.0924 | 0.00065374 | 0.0054255 | 6.2736 |  | 5.6791 | 2.2995 | 7.9786
| 6.1307 | 0.092703 | 0.00087857 | 0.0053546 | 6.2314 |  | 5.8039 | 2.3026 | 8.1065
| 6.2833 | 0.092161 | 0.00067854 | 0.0054519 | 6.3836 |  | 5.8223 | 2.3058 | 8.1281
| 6.1244 | 0.092524 | 0.00068521 | 0.0062616 | 6.2256 |  | 5.6486 | 2.2977 | 7.9463
| 6.1833 | 0.092367 | 0.0012421 | 0.0059709 | 6.2905 |  | 5.7356 | 2.3019 | 8.0375
parabolic_fem | 2.7359 | 0.044142 | 0.00059748 | 0.0019712 | 2.7838 | parabolic_fem | 2.4972 | 2.1857 | 4.6829
| 2.6892 | 0.043938 | 0.00032091 | 0.0019503 | 2.7368 |  | 2.5989 | 2.1855 | 4.7844
| 2.7353 | 0.044284 | 0.00031066 | 0.0019953 | 2.7832 |  | 2.5073 | 2.1847 | 4.692
| 2.7288 | 0.044127 | 0.00063276 | 0.001972 | 2.7769 |  | 2.4847 | 2.185 | 4.6696
| 2.6542 | 0.044528 | 0.0006175 | 0.0019493 | 2.7025 |  | 2.4876 | 2.1838 | 4.6714
| 2.7183 | 0.044117 | 0.00062561 | 0.0019312 | 2.7661 |  | 2.4897 | 2.1881 | 4.6778
| 3.0951 | 0.043731 | 0.00030065 | 0.0019736 | 3.1423 |  | 2.512 | 2.1852 | 4.6973
| 3.1594 | 0.044185 | 0.00029826 | 0.0019712 | 3.2125 |  | 2.4845 | 2.1848 | 4.6693
| 2.8253 | 0.044103 | 0.00060678 | 0.0019488 | 2.8734 |  | 2.5297 | 2.1855 | 4.7153
| 2.8721 | 0.044214 | 0.00062895 | 0.0019586 | 2.9202 |  | 2.537 | 2.1848 | 4.7218
| 2.8214 | 0.044137 | 0.00049396 | 0.0019622 | 2.8698 |  | 2.5129 | 2.1853 | 4.6982
rajat30 | 4.107 | 2.2645 | 0.00048637 | 0.013823 | 6.3882 | rajat30 | 4.0977 | 2.279 | 6.3767
| 4.0881 | 2.2628 | 0.0009191 | 0.013738 | 6.3683 |  | 4.1909 | 2.2794 | 6.4704
| 4.109 | 2.2629 | 0.00050092 | 0.013739 | 6.3888 |  | 4.1644 | 2.2799 | 6.4443
| 4.1901 | 2.2588 | 0.00062513 | 0.013806 | 6.4662 |  | 4.2239 | 2.2779 | 6.5018
| 4.2191 | 2.2613 | 0.00068855 | 0.013745 | 6.4987 |  | 4.0762 | 2.2806 | 6.3568
| 4.0831 | 2.2632 | 0.00047994 | 0.013881 | 6.3635 |  | 4.1116 | 2.2793 | 6.3909
| 4.223 | 2.2604 | 0.00067902 | 0.013878 | 6.5005 |  | 4.0855 | 2.2788 | 6.3643
| 4.086 | 2.2645 | 0.0008738 | 0.013975 | 6.3678 |  | 4.0849 | 2.2815 | 6.3664
| 4.0769 | 2.2622 | 0.00050426 | 0.013905 | 6.3561 |  | 4.0729 | 2.2813 | 6.3543
| 4.1096 | 2.2626 | 0.00070572 | 0.013807 | 6.3893 |  | 4.0805 | 2.2803 | 6.3608
| 4.1292 | 2.2623 | 0.00064628 | 0.01383 | 6.4087 |  | 4.1188 | 2.2798 | 6.3987
CurlCurl_3 | 9.8535 | 0.11612 | 0.00088406 | 0.0066869 | 9.979 | CurlCurl_3 | 8.5438 | 2.3591 | 10.9029
| 9.4912 | 0.11582 | 0.00075674 | 0.0059619 | 9.6156 |  | 8.4547 | 2.359 | 10.8137
| 9.7151 | 0.11754 | 0.0004952 | 0.0066495 | 9.8414 |  | 8.5153 | 2.3595 | 10.8748
| 9.4719 | 0.11661 | 0.00075698 | 0.0064187 | 9.5974 |  | 8.7851 | 2.3589 | 11.1439
| 9.5211 | 0.11624 | 0.00052118 | 0.0060489 | 9.6456 |  | 8.4877 | 2.3598 | 10.8475
| 8.8205 | 0.1164 | 0.00072026 | 0.0055168 | 8.9448 |  | 8.6013 | 2.3597 | 10.9609
| 9.4986 | 0.1162 | 0.00051546 | 0.0068073 | 9.624 |  | 8.5703 | 2.36 | 10.9303
| 9.0676 | 0.11594 | 0.00087953 | 0.0066233 | 9.1927 |  | 8.8911 | 2.3576 | 11.2487
| 9.5991 | 0.11693 | 0.00051618 | 0.0063274 | 9.7246 |  | 8.7472 | 2.3584 | 11.1056
| 9.3976 | 0.11716 | 0.00071597 | 0.0070183 | 9.5243 |  | 8.6149 | 2.3583 | 10.9732
| 9.4436 | 0.1165 | 0.00067616 | 0.0064059 | 9.5689 |  | 8.6211 | 2.359 | 10.9802
offshore | 2.6759 | 0.038934 | 0.00029826 | 0.0013268 | 2.7176 | offshore | 2.5851 | 2.1729 | 4.758
| 2.6287 | 0.038777 | 0.00027442 | 0.0013073 | 2.6702 |  | 2.6014 | 2.1733 | 4.7747
| 2.6152 | 0.039825 | 0.00061154 | 0.001296 | 2.658 |  | 2.6573 | 2.1735 | 4.8308
| 2.8232 | 0.039392 | 0.00026584 | 0.0013034 | 2.8653 |  | 2.5743 | 2.1713 | 4.7456
| 2.8772 | 0.038207 | 0.00061917 | 0.0012979 | 2.9209 |  | 2.5933 | 2.1729 | 4.7663
| 2.856 | 0.039047 | 0.00025797 | 0.0013215 | 2.8976 |  | 2.6027 | 2.1724 | 4.7751
| 2.6357 | 0.038883 | 0.00061727 | 0.001303 | 2.6777 |  | 2.6136 | 2.1727 | 4.7862
| 2.7954 | 0.038754 | 0.00027585 | 0.0013101 | 2.8367 |  | 2.9481 | 2.1731 | 5.1212
| 2.8347 | 0.038577 | 0.00028777 | 0.0013084 | 2.8763 |  | 2.6696 | 2.1727 | 4.8423
| 2.6617 | 0.039332 | 0.00060964 | 0.001312 | 2.7049 |  | 2.6464 | 2.1734 | 4.8198
| 2.7404 | 0.038973 | 0.00041177 | 0.0013087 | 2.7825 |  | 2.6492 | 2.1728 | 4.822
FEM_3D_thermal2 | 2.0448 | 0.030543 | 0.0005765 | 0.00081539 | 2.0777 | FEM_3D_thermal2 | 2.0889 | 2.1468 | 4.2356
| 2.03 | 0.031033 | 0.0006063 | 0.00081253 | 2.0635 |  | 2.0975 | 2.1469 | 4.2444
| 2.0279 | 0.030497 | 0.00026512 | 0.00080156 | 2.0605 |  | 2.0876 | 2.1473 | 4.2349
| 2.0435 | 0.030097 | 0.00026631 | 0.00081348 | 2.0761 |  | 2.0982 | 2.1479 | 4.2462
| 2.1532 | 0.030817 | 0.0012672 | 0.00079822 | 2.1872 |  | 2.0885 | 2.1471 | 4.2356
| 2.0565 | 0.029899 | 0.00065994 | 0.00080848 | 2.0886 |  | 2.1031 | 2.1476 | 4.2507
| 2.0347 | 0.030999 | 0.00027323 | 0.00080752 | 2.0679 |  | 2.1002 | 2.1472 | 4.2475
| 2.0244 | 0.031506 | 0.0002706 | 0.00080299 | 2.0584 |  | 2.0986 | 2.1477 | 4.2464
| 2.0399 | 0.02969 | 0.000628 | 0.00081062 | 2.072 |  | 2.0898 | 2.1471 | 4.2369
| 2.0958 | 0.030667 | 0.00062633 | 0.000808 | 2.1294 |  | 2.0982 | 2.1484 | 4.2466
| 2.0551 | 0.030575 | 0.00054395 | 0.00080788 | 2.0881 |  | 2.0951 | 2.1474 | 4.2425
nlpkkt80 | 13.6693 | 0.18881 | 0.00078583 | 0.0043759 | 13.8651 | nlpkkt80 | 12.1219 | 2.3363 | 14.4582
| 12.9503 | 0.2248 | 0.0010579 | 0.0043931 | 13.1826 |  | 12.7387 | 2.337 | 15.0757
| 13.6447 | 0.22395 | 0.0037076 | 0.0043511 | 13.8783 |  | 13.179 | 2.3376 | 15.5166
| 13.3257 | 0.18798 | 0.00077963 | 0.0044773 | 13.5206 |  | 12.7945 | 2.334 | 15.1285
| 13.5424 | 0.19961 | 0.0007503 | 0.0051897 | 13.7497 |  | 12.322 | 2.3342 | 14.6562
| 13.5856 | 0.20761 | 0.00090504 | 0.0044019 | 13.8001 |  | 12.3814 | 2.3365 | 14.7179
| 13.3553 | 0.20644 | 0.00098252 | 0.0045059 | 13.5687 |  | 12.809 | 2.3353 | 15.1443
| 13.6106 | 0.1992 | 0.00080729 | 0.0044565 | 13.8167 |  | 12.7166 | 2.3381 | 15.0547
| 12.9877 | 0.18925 | 0.00084877 | 0.0043659 | 13.1839 |  | 13.1702 | 2.336 | 15.5062
| 12.8422 | 0.21342 | 0.0010934 | 0.0043721 | 13.0629 |  | 12.8184 | 2.3413 | 15.1597
| 13.3514 | 0.20411 | 0.0011718 | 0.0044889 | 13.5629 |  | 12.7052 | 2.3366 | 15.0418
CO | 4.2482 | 0.055258 | 0.00029111 | 0.0011141 | 4.306 | CO | 4.4163 | 2.1652 | 6.5815
| 4.2457 | 0.055566 | 0.00059366 | 0.0011265 | 4.304 |  | 4.4095 | 2.1655 | 6.575
| 4.5063 | 0.055525 | 0.00062347 | 0.0011189 | 4.5646 |  | 4.3738 | 2.1656 | 6.5393
| 4.4606 | 0.054974 | 0.00029445 | 0.0011296 | 4.5182 |  | 4.2934 | 2.1659 | 6.4593
| 4.2742 | 0.055298 | 0.00032377 | 0.0011427 | 4.3319 |  | 4.2841 | 2.166 | 6.4501
| 4.3862 | 0.055905 | 0.00062132 | 0.0011191 | 4.4449 |  | 4.398 | 2.1651 | 6.5631
| 4.2939 | 0.054935 | 0.00088787 | 0.001142 | 4.3523 |  | 4.2856 | 2.1653 | 6.4509
| 4.2345 | 0.055157 | 0.00029039 | 0.0011234 | 4.2922 |  | 4.2801 | 2.1687 | 6.4488
| 4.4017 | 0.055357 | 0.00033164 | 0.001127 | 4.4596 |  | 4.2772 | 2.1666 | 6.4438
| 4.3254 | 0.055741 | 0.00063324 | 0.0011222 | 4.3839 |  | 4.4397 | 2.1654 | 6.6051
| 4.3377 | 0.055372 | 0.00048909 | 0.0011266 | 4.3958 |  | 4.3458 | 2.1659 | 6.5117
gsm_106857 | 14.2601 | 0.14096 | 0.00054526 | 0.0023389 | 14.4052 | gsm_106857 | 14.4934 | 2.2719 | 16.7653
| 14.9637 | 0.14089 | 0.00053406 | 0.0024712 | 15.1088 |  | 13.5922 | 2.2697 | 15.8619
| 14.0761 | 0.14094 | 0.00084758 | 0.0024707 | 14.2242 |  | 14.2395 | 2.2716 | 16.5111
| 14.118 | 0.14032 | 0.00059867 | 0.0024602 | 14.2628 |  | 14.318 | 2.2701 | 16.5881
| 13.8945 | 0.14119 | 0.003674 | 0.0023143 | 14.0431 |  | 13.8907 | 2.2707 | 16.1614
| 13.7194 | 0.14029 | 0.00056338 | 0.002348 | 13.864 |  | 13.5497 | 2.2698 | 15.8195
| 13.5771 | 0.14142 | 0.00058365 | 0.0024788 | 13.723 |  | 14.2743 | 2.2716 | 16.5459
| 13.8445 | 0.14033 | 0.00087881 | 0.0022774 | 13.9894 |  | 13.7242 | 2.272 | 15.9962
| 13.9662 | 0.14085 | 0.00055575 | 0.0024767 | 14.1115 |  | 14.0638 | 2.2711 | 16.3349
| 14.1159 | 0.14059 | 0.00055575 | 0.0024569 | 14.2608 |  | 14.1419 | 2.2708 | 16.4127
| 14.0536 | 0.14078 | 0.00093369 | 0.0024093 | 14.1993 |  | 14.0288 | 2.2709 | 16.2997
msdoor | 10.9481 | 0.13791 | 0.00054097 | 0.0020754 | 11.0919 | msdoor | 10.8557 | 2.2447 | 13.1004
| 10.8956 | 0.12552 | 0.00049996 | 0.012423 | 11.0353 |  | 11.3319 | 2.2453 | 13.5772
| 10.8071 | 0.12671 | 0.00076413 | 0.0019023 | 10.9377 |  | 11.5475 | 2.2469 | 13.7944
| 10.8747 | 0.12714 | 0.0005455 | 0.0018866 | 11.0056 |  | 10.9085 | 2.2474 | 13.1559
| 10.695 | 0.13349 | 0.00051093 | 0.0019605 | 10.8334 |  | 10.9631 | 2.2454 | 13.2085
| 11.431 | 0.12727 | 0.00053382 | 0.0020506 | 11.5621 |  | 11.3667 | 2.2456 | 13.6123
| 11.2194 | 0.12656 | 0.00051784 | 0.001852 | 11.3496 |  | 10.7877 | 2.2431 | 13.0308
| 10.8739 | 0.12412 | 0.00070405 | 0.0018954 | 11.0017 |  | 11.0367 | 2.2443 | 13.281
| 11.8216 | 0.12638 | 0.0010514 | 0.0018098 | 11.9521 |  | 11.1837 | 2.2458 | 13.4295
| 11.493 | 0.12539 | 0.00048161 | 0.0019052 | 11.6218 |  | 10.9685 | 2.2443 | 13.2128
| 11.1059 | 0.12805 | 0.00061503 | 0.0029761 | 11.2391 |  | 11.095 | 2.2453 | 13.3403
bmw3_2 | 6.3417 | 0.074448 | 0.00034595 | 0.0010989 | 6.4188 | bmw3_2 | 5.9493 | 2.1879 | 8.1372
| 5.9277 | 0.075089 | 0.00059629 | 0.0010943 | 6.0055 |  | 6.7095 | 2.191 | 8.9005
| 6.8507 | 0.075171 | 0.00035095 | 0.0010881 | 6.9309 |  | 6.0549 | 2.1876 | 8.2425
| 5.9419 | 0.074967 | 0.0034316 | 0.00096607 | 6.0228 |  | 6.043 | 2.1897 | 8.2327
| 6.5473 | 0.075055 | 0.00069356 | 0.0010908 | 6.6252 |  | 5.939 | 2.1894 | 8.1283
| 6.8648 | 0.075202 | 0.00062895 | 0.0010772 | 6.9427 |  | 5.9343 | 2.1863 | 8.1206
| 6.0587 | 0.0747 | 0.00069022 | 0.0010879 | 6.1361 |  | 6.1133 | 2.1874 | 8.3007
| 6.8221 | 0.075978 | 0.00068784 | 0.001097 | 6.9007 |  | 6.0914 | 2.1882 | 8.2795
| 6.1313 | 0.076003 | 0.00034356 | 0.0010879 | 6.2106 |  | 5.9136 | 2.188 | 8.1017
| 6.501 | 0.075442 | 0.00073195 | 0.0010371 | 6.5792 |  | 6.0641 | 2.1876 | 8.2517
| 6.3987 | 0.075205 | 0.00085008 | 0.0010725 | 6.4773 |  | 6.0812 | 2.1883 | 8.2696
BenElechi1 | 7.2797 | 0.08642 | 0.0006361 | 0.00088906 | 7.3689 | BenElechi1 | 6.7896 | 2.2008 | 8.9904
| 7.7218 | 0.085712 | 0.00036025 | 0.0010443 | 7.8101 |  | 6.7718 | 2.2002 | 8.9719
| 7.9631 | 0.086785 | 0.00036073 | 0.0010545 | 8.0525 |  | 6.9323 | 2.2046 | 9.1369
| 7.3963 | 0.086483 | 0.00078201 | 0.0010409 | 7.4856 |  | 6.7681 | 2.1995 | 8.9676
| 7.2657 | 0.08546 | 0.00036526 | 0.001049 | 7.3536 |  | 6.9944 | 2.2039 | 9.1983
| 7.7422 | 0.08607 | 0.00036645 | 0.0010557 | 7.8308 |  | 6.7672 | 2.1994 | 8.9666
| 7.6019 | 0.086063 | 0.00066519 | 0.0010235 | 7.6909 |  | 6.7653 | 2.1987 | 8.964
| 7.5115 | 0.085823 | 0.00037408 | 0.0010619 | 7.5998 |  | 6.8069 | 2.1993 | 9.0062
| 9.0873 | 0.085635 | 0.00046134 | 0.0010386 | 9.1757 |  | 6.7721 | 2.2037 | 8.9758
| 7.7499 | 0.086436 | 0.00038075 | 0.001024 | 7.8393 |  | 6.7745 | 2.1991 | 8.9736
| 7.7319 | 0.086089 | 0.00047522 | 0.0010282 | 7.8207 |  | 6.8142 | 2.2009 | 9.0151
t3dh | 2.4043 | 0.030619 | 0.00061178 | 0.00050759 | 2.4369 | t3dh | 2.3971 | 2.1382 | 4.5353
| 2.3954 | 0.031402 | 0.00061202 | 0.00052738 | 2.4287 |  | 2.4644 | 2.138 | 4.6023
| 2.3997 | 0.030388 | 0.00027204 | 0.0010092 | 2.4323 |  | 2.3989 | 2.1387 | 4.5376
| 2.4528 | 0.032067 | 0.00060344 | 0.00077367 | 2.4873 |  | 2.394 | 2.1383 | 4.5323
| 2.3757 | 0.031539 | 0.00027251 | 0.00051689 | 2.409 |  | 2.3862 | 2.1382 | 4.5244
| 2.4178 | 0.031192 | 0.00027943 | 0.00056005 | 2.4506 |  | 2.4118 | 2.1377 | 4.5494
| 2.432 | 0.031731 | 0.00027919 | 0.0010178 | 2.4658 |  | 2.4557 | 2.139 | 4.5947
| 2.4373 | 0.031808 | 0.00060916 | 0.00053978 | 2.4711 |  | 2.4112 | 2.1383 | 4.5495
| 2.4285 | 0.030722 | 0.00025368 | 0.0010407 | 2.4613 |  | 2.4062 | 2.1383 | 4.5445
| 2.3944 | 0.031335 | 0.00027561 | 0.00051045 | 2.4275 |  | 2.4025 | 2.1385 | 4.541
| 2.4138 | 0.03128 | 0.00040688 | 0.00070036 | 2.4471 |  | 2.4128 | 2.1383 | 4.5511
F2 | 2.7836 | 0.0366 | 0.0034051 | 0.00038648 | 2.8247 | F2 | 2.7814 | 2.1428 | 4.9242
| 2.7263 | 0.036315 | 0.00026965 | 0.00051594 | 2.7644 |  | 2.7576 | 2.1437 | 4.9013
| 2.7718 | 0.035119 | 0.0033996 | 0.00044799 | 2.8116 |  | 2.7725 | 2.1436 | 4.9162
| 2.7969 | 0.035624 | 0.00059533 | 0.00049591 | 2.8348 |  | 2.918 | 2.1423 | 5.0603
| 2.8202 | 0.035798 | 0.00058889 | 0.00099254 | 2.8584 |  | 2.7624 | 2.1449 | 4.9073
| 2.7249 | 0.035779 | 0.00028467 | 0.00091433 | 2.7648 |  | 2.7539 | 2.1432 | 4.8971
| 2.8276 | 0.036297 | 0.00069571 | 0.00049448 | 2.8659 |  | 2.8177 | 2.1427 | 4.9604
| 2.7565 | 0.035333 | 0.00062013 | 0.00049686 | 2.795 |  | 2.7625 | 2.1445 | 4.907
| 2.7608 | 0.036313 | 0.00060916 | 0.0005281 | 2.7993 |  | 2.7712 | 2.1431 | 4.9143
| 2.7371 | 0.035253 | 0.00026298 | 0.0004847 | 2.774 |  | 2.7722 | 2.1435 | 4.9156
| 2.7706 | 0.035843 | 0.0010731 | 0.00057573 | 2.8093 |  | 2.7869 | 2.1434 | 4.9304
consph | 3.0802 | 0.039843 | 0.00031042 | 0.0005002 | 3.1219 | consph | 3.1676 | 2.1476 | 5.3152
| 3.1158 | 0.039699 | 0.00029921 | 0.0005362 | 3.1572 |  | 3.1325 | 2.1487 | 5.2812
| 3.1152 | 0.039745 | 0.00028229 | 0.00051451 | 3.1566 |  | 3.0987 | 2.1469 | 5.2455
| 3.0675 | 0.040215 | 0.00063229 | 0.00053573 | 3.1097 |  | 3.0964 | 2.1485 | 5.2449
| 3.0726 | 0.039924 | 0.00060224 | 0.0005064 | 3.1149 |  | 3.0997 | 2.1471 | 5.2468
| 3.0638 | 0.040174 | 0.00059438 | 0.00047374 | 3.106 |  | 3.0989 | 2.1472 | 5.2461
| 3.0842 | 0.039991 | 0.0005908 | 0.00053263 | 3.1263 |  | 3.1056 | 2.1473 | 5.253
| 3.1055 | 0.039712 | 0.0003078 | 0.00053096 | 3.147 |  | 3.1073 | 2.1472 | 5.2546
| 3.1312 | 0.040196 | 0.003413 | 0.00047159 | 3.1762 |  | 3.1157 | 2.1474 | 5.263
| 3.1446 | 0.039399 | 0.00031471 | 0.00054192 | 3.1857 |  | 3.1406 | 2.1501 | 5.2906
| 3.0981 | 0.03989 | 0.00073471 | 0.00051439 | 3.1402 |  | 3.1163 | 2.1478 | 5.2641
SiO2 | 6.1496 | 0.072126 | 0.00035214 | 0.00083351 | 6.2239 | SiO2 | 6.0867 | 2.1818 | 8.2685
| 6.7251 | 0.071785 | 0.00035071 | 0.00084043 | 6.7991 |  | 6.0085 | 2.1863 | 8.1947
| 6.1935 | 0.072246 | 0.00035071 | 0.00084686 | 6.2679 |  | 6.0155 | 2.1822 | 8.1978
| 6.3511 | 0.072037 | 0.00035191 | 0.00084996 | 6.4265 |  | 6.0003 | 2.1826 | 8.1829
| 6.146 | 0.072226 | 0.00060678 | 0.00080848 | 6.2206 |  | 5.9879 | 2.1822 | 8.1701
| 6.3054 | 0.071946 | 0.00064874 | 0.0008266 | 6.38 |  | 5.9876 | 2.1828 | 8.1704
| 6.1593 | 0.071141 | 0.00061989 | 0.00084758 | 6.2328 |  | 6.0032 | 2.1825 | 8.1857
| 6.3704 | 0.071899 | 0.00063896 | 0.00083113 | 6.4446 |  | 5.9927 | 2.1824 | 8.1751
| 6.3062 | 0.071764 | 0.00036836 | 0.00084948 | 6.3803 |  | 6.1439 | 2.1833 | 8.3272
| 6.3094 | 0.07174 | 0.00063539 | 0.00085831 | 6.3838 |  | 6.0147 | 2.1826 | 8.1973
| 6.3016 | 0.071891 | 0.00049236 | 0.00083923 | 6.3759 |  | 6.0241 | 2.1829 | 8.207
torso1 | 9.0878 | 0.16368 | 0.00061131 | 0.00086069 | 9.2545 | torso1 | 8.8037 | 2.2111 | 11.0148
| 8.9391 | 0.10558 | 0.0028894 | 0.00071049 | 9.0497 |  | 9.1029 | 2.2111 | 11.314
| 8.9383 | 0.10103 | 0.00073028 | 0.00082326 | 9.0421 |  | 8.8108 | 2.2094 | 11.0202
| 8.9506 | 0.11236 | 0.00092292 | 0.000844 | 9.0663 |  | 8.8045 | 2.2105 | 11.015
| 8.9931 | 0.10696 | 0.00051189 | 0.00082707 | 9.1029 |  | 8.7673 | 2.2117 | 10.979
| 8.856 | 0.1016 | 0.00081635 | 0.00083828 | 8.9604 |  | 8.7213 | 2.2111 | 10.9324
| 8.8806 | 0.10204 | 0.00060081 | 0.00085759 | 8.9857 |  | 8.8292 | 2.2108 | 11.04
| 8.9078 | 0.10549 | 0.00062108 | 0.00081086 | 9.0174 |  | 8.7818 | 2.2111 | 10.9929
| 8.8061 | 0.1021 | 0.00060678 | 0.0008142 | 8.9107 |  | 8.829 | 2.2107 | 11.0397
| 8.8835 | 0.10225 | 0.00053048 | 0.00083089 | 8.9894 |  | 8.7046 | 2.2099 | 10.9145
| 8.9243 | 0.11031 | 0.00088413 | 0.00082173 | 9.0379 |  | 8.8155 | 2.2107 | 11.0263
dielFilterV3real | 29.1983 | 0.27852 | 0.0014236 | 0.0080128 | 29.4881 | dielFilterV3real | 31.1797 | 2.6093 | 33.789
| 28.5802 | 0.27645 | 0.0011933 | 0.0086978 | 28.8685 |  | 29.4471 | 2.5781 | 32.0252
| 28.4919 | 0.27781 | 0.0012569 | 0.0084937 | 28.7813 |  | 30.4638 | 2.5715 | 33.0353
| 28.4713 | 0.27646 | 0.0011773 | 0.0080707 | 28.7588 |  | 29.6772 | 2.5753 | 32.2525
| 28.4868 | 0.27697 | 0.0013006 | 0.0074241 | 28.7743 |  | 30.4752 | 2.5776 | 33.0528
| 28.4011 | 0.27759 | 0.0010727 | 0.0087597 | 28.6903 |  | 30.0404 | 2.576 | 32.6164
| 28.2828 | 0.27783 | 0.001168 | 0.0088034 | 28.5723 |  | 30.4694 | 2.5771 | 33.0465
| 28.3051 | 0.27589 | 0.0010221 | 0.0078063 | 28.5914 |  | 30.7883 | 2.5746 | 33.3629
| 28.3221 | 0.27714 | 0.0010672 | 0.0079229 | 28.6099 |  | 30.9278 | 2.5787 | 33.5065
| 28.5651 | 0.27616 | 0.0011766 | 0.0083628 | 28.8525 |  | 33.8303 | 2.5801 | 36.4104
| 28.5105 | 0.27708 | 0.0011858 | 0.0082354 | 28.7987 |  | 30.7299 | 2.5798 | 33.3098
RM07R | 20.505 | 0.21777 | 0.0013637 | 0.001637 | 20.7271 | RM07R | 21.8307 | 2.3554 | 24.1861
| 20.4777 | 0.21632 | 0.0014436 | 0.0016406 | 20.6984 |  | 21.8959 | 2.356 | 24.2519
| 20.397 | 0.21738 | 0.0014172 | 0.0016713 | 20.6188 |  | 21.5446 | 2.3541 | 23.8987
| 20.4494 | 0.21621 | 0.0013721 | 0.0016658 | 20.6746 |  | 22.0383 | 2.3566 | 24.3949
| 20.5776 | 0.21586 | 0.0013847 | 0.001652 | 20.7977 |  | 21.9321 | 2.3556 | 24.2877
| 20.4399 | 0.21508 | 0.0014169 | 0.0016358 | 20.6596 |  | 22.0804 | 2.3523 | 24.4327
| 20.4606 | 0.21764 | 0.0013688 | 0.0016847 | 20.685 |  | 22.2527 | 2.3553 | 24.608
| 21.0901 | 0.21503 | 0.0013995 | 0.0016182 | 21.3098 |  | 22.0882 | 2.3536 | 24.4418
| 21.0418 | 0.21685 | 0.0013826 | 0.0016232 | 21.2632 |  | 22.1428 | 2.3544 | 24.4972
| 20.6277 | 0.21522 | 0.0013926 | 0.0016522 | 20.8472 |  | 22.0396 | 2.3553 | 24.3949
| 20.6067 | 0.21634 | 0.0013942 | 0.0016481 | 20.8281 |  | 21.9845 | 2.3549 | 24.3394
m_t1 | 4.867 | 0.060564 | 0.00059867 | 0.00057983 | 4.9296 | m_t1 | 4.9289 | 2.1682 | 7.0971
| 4.9276 | 0.060214 | 0.00032473 | 0.00056672 | 4.9908 |  | 4.9141 | 2.168 | 7.082
| 4.9033 | 0.060163 | 0.00034618 | 0.00057745 | 4.9653 |  | 4.9254 | 2.1684 | 7.0939
| 4.8761 | 0.060511 | 0.00029492 | 0.00058436 | 4.9394 |  | 4.9503 | 2.1686 | 7.1189
| 5.0068 | 0.060371 | 0.00030804 | 0.00057125 | 5.0691 |  | 4.9154 | 2.1685 | 7.0838
| 4.9812 | 0.060162 | 0.00029206 | 0.00059128 | 5.0431 |  | 4.936 | 2.1686 | 7.1046
| 4.9442 | 0.059965 | 0.0002985 | 0.00057054 | 5.006 |  | 4.925 | 2.1686 | 7.0936
| 4.8338 | 0.060247 | 0.00030375 | 0.00058985 | 4.8959 |  | 4.9557 | 2.1683 | 7.1239
| 5.0056 | 0.060091 | 0.00029254 | 0.00058675 | 5.0673 |  | 4.9459 | 2.1695 | 7.1155
| 4.8375 | 0.0603 | 0.00059724 | 0.00057173 | 4.9 |  | 4.9172 | 2.1677 | 7.0849
| 4.9183 | 0.060259 | 0.00036566 | 0.00057898 | 4.9807 |  | 4.9314 | 2.1684 | 7.0998
crankseg_2 | 6.791 | 0.085238 | 0.00068045 | 0.0004189 | 6.8795 | crankseg_2 | 7.0217 | 2.1914 | 9.2132
| 6.7813 | 0.082971 | 0.00063896 | 0.00042367 | 6.8665 |  | 6.9586 | 2.1914 | 9.15
| 7.0058 | 0.083901 | 0.00064397 | 0.00041509 | 7.0916 |  | 6.8458 | 2.1925 | 9.0383
| 6.7472 | 0.083415 | 0.0010478 | 0.00041699 | 6.8331 |  | 6.8526 | 2.1923 | 9.0449
| 6.7597 | 0.083405 | 0.00041079 | 0.00042677 | 6.8449 |  | 6.8889 | 2.1916 | 9.0804
| 6.7887 | 0.083289 | 0.00041819 | 0.00042152 | 6.8736 |  | 6.824 | 2.1922 | 9.0163
| 6.7678 | 0.082794 | 0.00064421 | 0.00042415 | 6.8527 |  | 6.8209 | 2.192 | 9.0129
| 6.8067 | 0.083029 | 0.00064445 | 0.00042391 | 6.8917 |  | 6.8454 | 2.1911 | 9.0365
| 6.9525 | 0.083198 | 0.0021703 | 0.00042796 | 7.0391 |  | 6.8158 | 2.1905 | 9.0063
| 6.9197 | 0.082308 | 0.00039291 | 0.00042105 | 7.0036 |  | 6.8239 | 2.1912 | 9.0151
| 6.832 | 0.083355 | 0.00076921 | 0.000422 | 6.9176 |  | 6.8698 | 2.1916 | 9.0614
nd24k | 15.0133 | 0.16003 | 0.00085044 | 0.00054717 | 15.1758 | nd24k | 15.5799 | 2.2839 | 17.8638
| 15.3929 | 0.15925 | 0.00040817 | 0.00055289 | 15.5542 |  | 15.8941 | 2.2833 | 18.1774
| 14.846 | 0.1595 | 0.00070715 | 0.00053144 | 15.0075 |  | 16.3491 | 2.2836 | 18.6327
| 14.8239 | 0.15954 | 0.00068355 | 0.00053883 | 14.9856 |  | 15.8151 | 2.2838 | 18.0989
| 14.804 | 0.16168 | 0.00046587 | 0.00053739 | 14.9676 |  | 15.5576 | 2.2845 | 17.8421
| 14.8484 | 0.15996 | 0.00042438 | 0.0010574 | 15.0108 |  | 16.1589 | 2.2883 | 18.4472
| 15.0305 | 0.16046 | 0.00070047 | 0.00055885 | 15.193 |  | 15.9086 | 2.2843 | 18.1929
| 14.9274 | 0.15923 | 0.00043845 | 0.00055718 | 15.0886 |  | 16.3549 | 2.285 | 18.6399
| 14.8558 | 0.16204 | 0.00070071 | 0.00055385 | 15.0199 |  | 15.8919 | 2.2887 | 18.1806
| 15.0769 | 0.15897 | 0.00073028 | 0.00056219 | 15.2379 |  | 16.036 | 2.2868 | 18.3228
| 14.9619 | 0.16007 | 0.00061095 | 0.00059972 | 15.1241 |  | 15.9546 | 2.2852 | 18.2398
TSOPF_RS_b2383 | 8.8233 | 0.092862 | 0.0010486 | 0.00034428 | 8.9195 | TSOPF_RS_b2383 | 8.8977 | 2.1996 | 11.0973
| 8.79 | 0.092013 | 0.00066066 | 0.00035167 | 8.884 |  | 8.8786 | 2.2007 | 11.0793
| 8.8768 | 0.092103 | 0.0006299 | 0.00090289 | 8.9713 |  | 8.9115 | 2.2025 | 11.114
| 8.7801 | 0.092591 | 0.00056362 | 0.00034022 | 8.8744 |  | 8.9088 | 2.2029 | 11.1117
| 8.6494 | 0.091304 | 0.00056171 | 0.00035358 | 8.7426 |  | 8.9109 | 2.2028 | 11.1137
| 8.8592 | 0.092392 | 0.00060463 | 0.0003345 | 8.9534 |  | 8.8858 | 2.2027 | 11.0885
| 8.7879 | 0.091845 | 0.0009377 | 0.00035453 | 8.8819 |  | 8.8732 | 2.2043 | 11.0775
| 8.7799 | 0.093089 | 0.00058913 | 0.00033092 | 8.8747 |  | 8.8985 | 2.203 | 11.1015
| 8.9779 | 0.092225 | 0.0005703 | 0.00035882 | 9.0719 |  | 8.8751 | 2.2028 | 11.0779
| 8.8737 | 0.092526 | 0.00053144 | 0.0003562 | 8.968 |  | 9.0348 | 2.2028 | 11.2376
| 8.8198 | 0.092295 | 0.00066976 | 0.00040276 | 8.9142 |  | 8.9075 | 2.2024 | 11.1099
mouse_gene | 15.2597 | 0.16002 | 0.00089455 | 0.00051975 | 15.4219 | mouse_gene | 17.0689 | 2.2853 | 19.3542
| 14.994 | 0.16005 | 0.00091481 | 0.00052476 | 15.1564 |  | 16.9387 | 2.2849 | 19.2236
| 14.9834 | 0.15869 | 0.00087357 | 0.00050545 | 15.1443 |  | 16.1523 | 2.2846 | 18.4369
| 14.9577 | 0.16045 | 0.0008893 | 0.00050187 | 15.1205 |  | 16.2926 | 2.285 | 18.5776
| 14.9571 | 0.15876 | 0.00084305 | 0.00051189 | 15.1181 |  | 16.3987 | 2.2844 | 18.6831
| 15.0129 | 0.1599 | 0.00091004 | 0.00052238 | 15.1753 |  | 16.5684 | 2.285 | 18.8534
| 15.5075 | 0.15914 | 0.00086141 | 0.00050139 | 15.669 |  | 15.4231 | 2.2842 | 17.7073
| 14.9267 | 0.16014 | 0.00090861 | 0.00050664 | 15.0892 |  | 15.5636 | 2.2845 | 17.8481
| 15.0117 | 0.15955 | 0.00089765 | 0.00050449 | 15.1734 |  | 15.8983 | 2.2823 | 18.1806
| 14.9842 | 0.15907 | 0.0020294 | 0.00052595 | 15.1467 |  | 16.0533 | 2.2839 | 18.3372
| 15.0595 | 0.15958 | 0.0010022 | 0.00051246 | 15.2215 |  | 16.2358 | 2.2844 | 18.5202
human_gene1 | 12.7545 | 0.13468 | 0.00086093 | 0.00034571 | 12.8913 | human_gene1 | 13.3999 | 2.2541 | 15.654
| 12.577 | 0.13673 | 0.0012128 | 0.00035214 | 12.7161 |  | 13.3758 | 2.2572 | 15.633
| 12.6619 | 0.13761 | 0.00054359 | 0.00036335 | 12.8014 |  | 13.4584 | 2.2536 | 15.712
| 12.7399 | 0.13785 | 0.00054383 | 0.00041628 | 12.8795 |  | 13.0748 | 2.2563 | 15.3311
| 12.8325 | 0.13683 | 0.00066853 | 0.00044584 | 12.9713 |  | 13.3717 | 2.2549 | 15.6266
| 12.5892 | 0.13753 | 0.00081134 | 0.00036526 | 12.7289 |  | 13.0938 | 2.2535 | 15.3473
| 14.0375 | 0.13863 | 0.00058103 | 0.00035739 | 14.1779 |  | 13.1434 | 2.2538 | 15.3972
| 13.052 | 0.13796 | 0.00091076 | 0.00041103 | 13.1922 |  | 13.2842 | 2.2549 | 15.5391
| 12.5521 | 0.1387 | 0.00055408 | 0.0003624 | 12.6927 |  | 12.8777 | 2.253 | 15.1307
| 12.7981 | 0.13637 | 0.00055718 | 0.00039983 | 12.9363 |  | 13.5948 | 2.2549 | 15.8497
| 12.8595 | 0.13729 | 0.00072441 | 0.00038192 | 12.9988 |  | 13.2675 | 2.2546 | 15.5221
atmosmodd | 6.1833 | 0.092367 | 0.0012421 | 0.0059709 | 6.2905 | atmosmodd | 5.7356 | 2.3019 | 8.0375
parabolic_fem | 2.8214 | 0.044137 | 0.00049396 | 0.0019622 | 2.8698 | parabolic_fem | 2.5129 | 2.1853 | 4.6982
rajat30 | 4.1292 | 2.2623 | 0.00064628 | 0.01383 | 6.4087 | rajat30 | 4.1188 | 2.2798 | 6.3987
CurlCurl_3 | 9.4436 | 0.1165 | 0.00067616 | 0.0064059 | 9.5689 | CurlCurl_3 | 8.6211 | 2.359 | 10.9802
offshore | 2.7404 | 0.038973 | 0.00041177 | 0.0013087 | 2.7825 | offshore | 2.6492 | 2.1728 | 4.822
FEM_3D_thermal2 | 2.0551 | 0.030575 | 0.00054395 | 0.00080788 | 2.0881 | FEM_3D_thermal2 | 2.0951 | 2.1474 | 4.2425
nlpkkt80 | 13.3514 | 0.20411 | 0.0011718 | 0.0044889 | 13.5629 | nlpkkt80 | 12.7052 | 2.3366 | 15.0418
CO | 4.3254 | 0.055741 | 0.00063324 | 0.0011222 | 4.3839 | CO | 4.4397 | 2.1654 | 6.6051
gsm_106857 | 14.0536 | 0.14078 | 0.00093369 | 0.0024093 | 14.1993 | gsm_106857 | 14.0288 | 2.2709 | 16.2997
msdoor | 11.1059 | 0.12805 | 0.00061503 | 0.0029761 | 11.2391 | msdoor | 11.095 | 2.2453 | 13.3403
bmw3_2 | 6.3987 | 0.075205 | 0.00085008 | 0.0010725 | 6.4773 | bmw3_2 | 6.0812 | 2.1883 | 8.2696
BenElechi1 | 7.7319 | 0.086089 | 0.00047522 | 0.0010282 | 7.8207 | BenElechi1 | 6.8142 | 2.2009 | 9.0151
t3dh | 2.4138 | 0.03128 | 0.00040688 | 0.00070036 | 2.4471 | t3dh | 2.4128 | 2.1383 | 4.5511
F2 | 2.7706 | 0.035843 | 0.0010731 | 0.00057573 | 2.8093 | F2 | 2.7869 | 2.1434 | 4.9304
consph | 3.0981 | 0.03989 | 0.00073471 | 0.00051439 | 3.1402 | consph | 3.1163 | 2.1478 | 5.2641
SiO2 | 6.3016 | 0.071891 | 0.00049236 | 0.00083923 | 6.3759 | SiO2 | 6.0241 | 2.1829 | 8.207
torso1 | 8.9243 | 0.11031 | 0.00088413 | 0.00082173 | 9.0379 | torso1 | 8.8155 | 2.2107 | 11.0263
dielFilterV3real | 28.5105 | 0.27708 | 0.0011858 | 0.0082354 | 28.7987 | dielFilterV3real | 30.7299 | 2.5798 | 33.3098
RM07R | 20.6067 | 0.21634 | 0.0013942 | 0.0016481 | 20.8281 | RM07R | 21.9845 | 2.3549 | 24.3394
m_t1 | 4.9183 | 0.060259 | 0.00036566 | 0.00057898 | 4.9807 | m_t1 | 4.9314 | 2.1684 | 7.0998
crankseg_2 | 6.832 | 0.083355 | 0.00076921 | 0.000422 | 6.9176 | crankseg_2 | 6.8698 | 2.1916 | 9.0614
nd24k | 14.9619 | 0.16007 | 0.00061095 | 0.00059972 | 15.1241 | nd24k | 15.9546 | 2.2852 | 18.2398
TSOPF_RS_b2383 | 8.8198 | 0.092295 | 0.00066976 | 0.00040276 | 8.9142 | TSOPF_RS_b2383 | 8.9075 | 2.2024 | 11.1099
mouse_gene | 15.0595 | 0.15958 | 0.0010022 | 0.00051246 | 15.2215 | mouse_gene | 16.2358 | 2.2844 | 18.5202
human_gene1 | 12.8595 | 0.13729 | 0.00072441 | 0.00038192 | 12.9988 | human_gene1 | 13.2675 | 2.2546 | 15.5221

## MVA2 Opt-64proc Balanced
atmosmodd | 7.4835 | 0.099008 | 0.0038662 | 0.0065644 | 7.6003 | atmosmodd | 5.8783 | 3.0184 | 8.8966
| 6.8449 | 0.10169 | 0.00064802 | 0.0067027 | 6.9604 |  | 5.973 | 3.0099 | 8.9829
| 7.0036 | 0.10218 | 0.00042605 | 0.006614 | 7.1189 |  | 5.8453 | 3.0188 | 8.8641
| 6.8243 | 0.098889 | 0.00039077 | 0.0066385 | 6.9364 |  | 5.8329 | 3.0094 | 8.8423
| 6.9853 | 0.10156 | 0.00066686 | 0.006675 | 7.0996 |  | 5.8338 | 3.01 | 8.8438
| 6.966 | 0.10191 | 0.00064611 | 0.0067518 | 7.0816 |  | 5.819 | 3.008 | 8.827
| 6.8226 | 0.10158 | 0.00038886 | 0.006737 | 6.9385 |  | 5.8225 | 3.0087 | 8.8312
| 6.8545 | 0.10132 | 0.00041175 | 0.0066774 | 6.9691 |  | 6.0184 | 3.0099 | 9.0283
| 6.8583 | 0.098441 | 0.00039911 | 0.0067272 | 6.9716 |  | 5.8548 | 3.0175 | 8.8722
| 6.8503 | 0.098095 | 0.00038934 | 0.0067956 | 6.9631 |  | 5.8336 | 3.0104 | 8.844
| 6.9493 | 0.10047 | 0.00082331 | 0.0066884 | 7.0639 |  | 5.8712 | 3.0121 | 8.8832
parabolic_fem | 3.2924 | 0.049768 | 0.00062752 | 0.0026333 | 3.3523 | parabolic_fem | 2.5406 | 2.8916 | 5.4322
| 2.9371 | 0.048687 | 0.00077462 | 0.0028875 | 2.9962 |  | 2.5354 | 2.894 | 5.4295
| 2.9399 | 0.046819 | 0.00032091 | 0.0030446 | 2.9964 |  | 2.5345 | 2.893 | 5.4275
| 3.0412 | 0.046666 | 0.00031185 | 0.0028405 | 3.0961 |  | 2.5461 | 2.8912 | 5.4372
| 2.9407 | 0.049095 | 0.0007391 | 0.0024252 | 2.9977 |  | 2.5382 | 2.8915 | 5.4296
| 2.984 | 0.046784 | 0.00061369 | 0.0032358 | 3.0405 |  | 2.542 | 2.8947 | 5.4367
| 2.9508 | 0.049146 | 0.00062919 | 0.0031767 | 3.0105 |  | 2.5806 | 2.8923 | 5.4729
| 2.9467 | 0.04938 | 0.00059342 | 0.002763 | 3.0067 |  | 2.5414 | 2.893 | 5.4344
| 3.0585 | 0.047631 | 0.0002861 | 0.0026541 | 3.1153 |  | 2.6291 | 2.8931 | 5.5222
| 2.9416 | 0.047187 | 0.00059867 | 0.0032489 | 2.9993 |  | 2.6074 | 2.8913 | 5.4987
| 3.0033 | 0.048116 | 0.00054951 | 0.002891 | 3.0611 |  | 2.5595 | 2.8926 | 5.4521
rajat30 | 10.3579 | 0.12618 | 0.00065947 | 0.0071261 | 10.4981 | rajat30 | 4.2792 | 2.984 | 7.2632
| 9.1157 | 0.12613 | 0.00049472 | 0.0071521 | 9.2573 |  | 4.2767 | 2.9866 | 7.2633
| 9.0822 | 0.12655 | 0.00067902 | 0.0071573 | 9.2235 |  | 4.2971 | 2.9917 | 7.2888
| 9.1027 | 0.12165 | 0.00047636 | 0.0071442 | 9.2375 |  | 4.3993 | 2.9884 | 7.3877
| 9.0961 | 0.12483 | 0.00069427 | 0.0070686 | 9.2361 |  | 4.2913 | 2.9842 | 7.2755
| 9.1102 | 0.12897 | 0.00048494 | 0.0070672 | 9.2521 |  | 4.2716 | 2.9852 | 7.2567
| 9.0711 | 0.12195 | 0.0034668 | 0.0070174 | 9.2111 |  | 4.2749 | 2.9834 | 7.2582
| 9.1442 | 0.13 | 0.0034852 | 0.0070272 | 9.2905 |  | 4.2747 | 2.9913 | 7.266
| 9.1355 | 0.12513 | 0.0008657 | 0.0071049 | 9.2756 |  | 4.2899 | 2.9835 | 7.2734
| 9.0797 | 0.12166 | 0.0004878 | 0.0071261 | 9.2139 |  | 4.2821 | 2.9842 | 7.2663
| 9.2295 | 0.12531 | 0.0011794 | 0.0070991 | 9.3696 |  | 4.2937 | 2.9862 | 7.2799
CurlCurl_3 | 10.3579 | 0.12618 | 0.00065947 | 0.0071261 | 10.4981 | CurlCurl_3 | 8.2345 | 3.0653 | 11.2998
| 9.1157 | 0.12613 | 0.00049472 | 0.0071521 | 9.2573 |  | 8.2064 | 3.0666 | 11.273
| 9.0822 | 0.12655 | 0.00067902 | 0.0071573 | 9.2235 |  | 8.2315 | 3.067 | 11.2985
| 9.1027 | 0.12165 | 0.00047636 | 0.0071442 | 9.2375 |  | 8.4819 | 3.0696 | 11.5515
| 9.0961 | 0.12483 | 0.00069427 | 0.0070686 | 9.2361 |  | 8.2438 | 3.0659 | 11.3097
| 9.1102 | 0.12897 | 0.00048494 | 0.0070672 | 9.2521 |  | 8.2092 | 3.0654 | 11.2746
| 9.0711 | 0.12195 | 0.0034668 | 0.0070174 | 9.2111 |  | 8.4138 | 3.0665 | 11.4803
| 9.1442 | 0.13 | 0.0034852 | 0.0070272 | 9.2905 |  | 8.2339 | 3.0744 | 11.3083
| 9.1355 | 0.12513 | 0.0008657 | 0.0071049 | 9.2756 |  | 8.1906 | 3.07 | 11.2606
| 9.0797 | 0.12166 | 0.0004878 | 0.0071261 | 9.2139 |  | 8.2627 | 3.0678 | 11.3305
| 9.2295 | 0.12531 | 0.0011794 | 0.0070991 | 9.3696 |  | 8.2708 | 3.0678 | 11.3387
offshore | 3.0566 | 0.04379 | 0.00038552 | 0.0025232 | 3.11 | offshore | 2.7349 | 2.8801 | 5.615
| 2.7491 | 0.0424 | 0.00061107 | 0.0028398 | 2.8013 |  | 2.6471 | 2.8791 | 5.5261
| 2.7475 | 0.042924 | 0.00060582 | 0.0026276 | 2.7992 |  | 2.6535 | 2.8794 | 5.5329
| 2.7597 | 0.041839 | 0.00029111 | 0.0026064 | 2.8099 |  | 2.6622 | 2.8842 | 5.5465
| 2.7405 | 0.04319 | 0.00029826 | 0.0027893 | 2.7914 |  | 2.6471 | 2.878 | 5.5251
| 2.7511 | 0.0415 | 0.00060654 | 0.0024393 | 2.8019 |  | 2.6549 | 2.8836 | 5.5385
| 2.742 | 0.041644 | 0.00030851 | 0.0027187 | 2.7927 |  | 2.6752 | 2.8779 | 5.5531
| 2.7428 | 0.042453 | 0.00061846 | 0.0029497 | 2.794 |  | 2.6463 | 2.8805 | 5.5268
| 2.7476 | 0.041629 | 0.00060129 | 0.002888 | 2.7981 |  | 2.6448 | 2.8814 | 5.5262
| 2.7397 | 0.041411 | 0.00027704 | 0.0031187 | 2.7902 |  | 2.7176 | 2.8793 | 5.5969
| 2.7777 | 0.042278 | 0.00046036 | 0.0027501 | 2.8289 |  | 2.6684 | 2.8804 | 5.5487
FEM_3D_thermal2 | 2.2789 | 0.033088 | 0.00059557 | 0.0025842 | 2.3214 | FEM_3D_thermal2 | 2.1045 | 2.8513 | 4.9558
| 2.0873 | 0.032897 | 0.00060463 | 0.0029089 | 2.1303 |  | 2.0962 | 2.8524 | 4.9485
| 2.0951 | 0.033037 | 0.00079513 | 0.002707 | 2.1361 |  | 2.1253 | 2.8564 | 4.9817
| 2.0788 | 0.032248 | 0.00061178 | 0.0028739 | 2.1204 |  | 2.0782 | 2.8514 | 4.9296
| 2.0824 | 0.033318 | 0.00028992 | 0.0027316 | 2.1225 |  | 2.0984 | 2.8535 | 4.9519
| 2.079 | 0.03217 | 0.00027132 | 0.0027256 | 2.1183 |  | 2.0942 | 2.8562 | 4.9504
| 2.0867 | 0.031369 | 0.00060081 | 0.0024936 | 2.1248 |  | 2.0832 | 2.8545 | 4.9376
| 2.0785 | 0.032017 | 0.00062227 | 0.0029113 | 2.1201 |  | 2.0829 | 2.8559 | 4.9388
| 2.0744 | 0.031808 | 0.00059915 | 0.0027957 | 2.1159 |  | 2.1251 | 2.8537 | 4.9788
| 2.09 | 0.032846 | 0.00057793 | 0.0026281 | 2.1315 |  | 2.1252 | 2.8532 | 4.9783
| 2.1031 | 0.03248 | 0.00055685 | 0.002736 | 2.1441 |  | 2.1013 | 2.8538 | 4.9551
nlpkkt80 | 4.991 | 0.058925 | 0.00030971 | 0.0022352 | 5.0567 | nlpkkt80
| 4.3386 | 0.058274 | 0.000314 | 0.0028057 | 4.4052
| 4.3198 | 0.057055 | 0.00062752 | 0.0030034 | 4.3863
| 4.3167 | 0.056576 | 0.000319 | 0.0027528 | 4.3828
| 4.2941 | 0.059898 | 0.00061941 | 0.0029948 | 4.3612
| 4.3028 | 0.05684 | 0.00060201 | 0.0031526 | 4.3681
| 4.3703 | 0.057914 | 0.00032806 | 0.0026758 | 4.4353
| 4.3486 | 0.05918 | 0.00060391 | 0.0029383 | 4.4147
| 4.3197 | 0.058868 | 0.00062132 | 0.002847 | 4.387
| 4.3128 | 0.058066 | 0.00032568 | 0.0026245 | 4.3782
| 4.3914 | 0.05816 | 0.00046706 | 0.002803 | 4.4576
CO | 4.991 | 0.058925 | 0.00030971 | 0.0022352 | 5.0567 | CO | 4.3639 | 2.8735 | 7.2374
| 4.3386 | 0.058274 | 0.000314 | 0.0028057 | 4.4052 |  | 4.3311 | 2.8718 | 7.2029
| 4.3198 | 0.057055 | 0.00062752 | 0.0030034 | 4.3863 |  | 4.4199 | 2.8711 | 7.291
| 4.3167 | 0.056576 | 0.000319 | 0.0027528 | 4.3828 |  | 4.2921 | 2.8718 | 7.1639
| 4.2941 | 0.059898 | 0.00061941 | 0.0029948 | 4.3612 |  | 4.3107 | 2.8735 | 7.1842
| 4.3028 | 0.05684 | 0.00060201 | 0.0031526 | 4.3681 |  | 4.3088 | 2.8736 | 7.1824
| 4.3703 | 0.057914 | 0.00032806 | 0.0026758 | 4.4353 |  | 4.4561 | 2.8725 | 7.3286
| 4.3486 | 0.05918 | 0.00060391 | 0.0029383 | 4.4147 |  | 4.4075 | 2.8724 | 7.28
| 4.3197 | 0.058868 | 0.00062132 | 0.002847 | 4.387 |  | 4.3342 | 2.8728 | 7.207
| 4.3128 | 0.058066 | 0.00032568 | 0.0026245 | 4.3782 |  | 4.3173 | 2.8737 | 7.191
| 4.3914 | 0.05816 | 0.00046706 | 0.002803 | 4.4576 |  | 4.3542 | 2.8727 | 7.2268
gsm_106857 | 15.5276 | 0.14781 | 0.00054026 | 0.0030165 | 15.6849 | gsm_106857 | 13.3876 | 2.972 | 16.3596
| 13.5524 | 0.15026 | 0.00055575 | 0.006429 | 13.7175 |  | 13.1255 | 2.9731 | 16.0986
| 13.7073 | 0.14539 | 0.0007751 | 0.0032961 | 13.8624 |  | 13.5785 | 2.9684 | 16.5469
| 13.6167 | 0.15134 | 0.00069308 | 0.0034258 | 13.7791 |  | 13.1044 | 2.9688 | 16.0732
| 13.5331 | 0.1515 | 0.00082302 | 0.004319 | 13.6976 |  | 13.391 | 2.9693 | 16.3603
| 13.6257 | 0.15089 | 0.00052309 | 0.003335 | 13.7874 |  | 13.2068 | 2.9688 | 16.1756
| 13.511 | 0.14861 | 0.00084233 | 0.0048957 | 13.6734 |  | 13.1173 | 2.9671 | 16.0844
| 13.5889 | 0.14444 | 0.00055981 | 0.002923 | 13.7404 |  | 13.07 | 2.9655 | 16.0355
| 13.5772 | 0.14566 | 0.00083685 | 0.0034361 | 13.7348 |  | 13.553 | 2.9674 | 16.5204
| 13.6681 | 0.15234 | 0.00078893 | 0.0037427 | 13.8321 |  | 13.1598 | 2.9726 | 16.1324
| 13.7908 | 0.14882 | 0.00069382 | 0.0038819 | 13.951 |  | 13.2694 | 2.9693 | 16.2387
msdoor | 12.1794 | 0.12587 | 0.00039148 | 0.0030491 | 12.3134 | msdoor | 10.978 | 2.9476 | 13.9256
| 10.8861 | 0.12682 | 0.00043273 | 0.0032847 | 11.0229 |  | 10.6931 | 2.9457 | 13.6388
| 11.2305 | 0.13327 | 0.00065875 | 0.0032277 | 11.3738 |  | 10.69 | 2.9477 | 13.6377
| 11.1872 | 0.13204 | 0.00040889 | 0.0031342 | 11.3295 |  | 10.951 | 2.9443 | 13.8953
| 10.6145 | 0.13702 | 0.00051522 | 0.0025651 | 10.7607 |  | 10.7068 | 2.9453 | 13.6521
| 11.1677 | 0.13682 | 0.00063968 | 0.003185 | 11.3148 |  | 10.6893 | 2.9483 | 13.6376
| 10.9895 | 0.12729 | 0.00035191 | 0.0023761 | 11.1265 |  | 10.7093 | 2.9501 | 13.6594
| 11.1605 | 0.13382 | 0.00041461 | 0.0033307 | 11.3035 |  | 10.6783 | 2.9546 | 13.6329
| 10.7708 | 0.13252 | 0.00067759 | 0.0032518 | 10.9123 |  | 10.7032 | 2.9494 | 13.6526
| 10.5431 | 0.13139 | 0.00038123 | 0.0031512 | 10.6839 |  | 10.703 | 2.9435 | 13.6465
| 11.0729 | 0.13169 | 0.00048721 | 0.0030556 | 11.2141 |  | 10.7502 | 2.9477 | 13.6979
bmw3_2 | 6.6439 | 0.087059 | 0.00066423 | 0.0029025 | 6.7396 | bmw3_2 | 5.9618 | 2.892 | 8.8538
| 6.2331 | 0.076867 | 0.00060153 | 0.0028803 | 6.3178 |  | 6.0155 | 2.8917 | 8.9072
| 6.1215 | 0.0793 | 0.00074124 | 0.0023048 | 6.2105 |  | 5.955 | 2.8937 | 8.8487
| 6.1597 | 0.082287 | 0.00063062 | 0.0028372 | 6.2516 |  | 5.9849 | 2.8915 | 8.8764
| 6.1872 | 0.077414 | 0.00068688 | 0.0026374 | 6.2736 |  | 6.1296 | 2.8935 | 9.0231
| 6.3286 | 0.078464 | 0.00059485 | 0.0027053 | 6.4156 |  | 6.0892 | 2.8923 | 8.9815
| 6.3074 | 0.077361 | 0.00062442 | 0.0029178 | 6.3937 |  | 6.1387 | 2.8922 | 9.031
| 6.2297 | 0.080457 | 0.0029454 | 0.0025857 | 6.3211 |  | 5.9749 | 2.8954 | 8.8704
| 6.0345 | 0.076431 | 0.00062823 | 0.0028575 | 6.12 |  | 6.0017 | 2.8936 | 8.8953
| 6.2914 | 0.081424 | 0.00066662 | 0.0025659 | 6.3802 |  | 5.9744 | 2.8907 | 8.8651
| 6.2537 | 0.079706 | 0.00087841 | 0.0027194 | 6.3424 |  | 6.0226 | 2.8927 | 8.9152
BenElechi1 | 7.7209 | 0.091052 | 0.00064278 | 0.0025825 | 7.821 | BenElechi1 | 6.8515 | 2.903 | 9.7545
| 7.6036 | 0.093905 | 0.00045037 | 0.0028408 | 7.7077 |  | 6.9737 | 2.9046 | 9.8783
| 7.3065 | 0.092393 | 0.00059915 | 0.0023775 | 7.4075 |  | 6.8321 | 2.9045 | 9.7367
| 7.3657 | 0.093952 | 0.00062084 | 0.0027912 | 7.4695 |  | 6.7801 | 2.9039 | 9.684
| 7.3202 | 0.098718 | 0.0003953 | 0.0025511 | 7.4277 |  | 6.8155 | 2.9028 | 9.7183
| 7.1388 | 0.096183 | 0.00033641 | 0.0028925 | 7.2444 |  | 6.8185 | 2.9032 | 9.7217
| 7.2805 | 0.090975 | 0.00071812 | 0.0023782 | 7.3798 |  | 6.8171 | 2.9033 | 9.7203
| 7.5169 | 0.093953 | 0.00059199 | 0.0020578 | 7.619 |  | 6.7958 | 2.9036 | 9.6994
| 7.321 | 0.09045 | 0.000669 | 0.0023293 | 7.4209 |  | 6.8122 | 2.9028 | 9.715
| 7.2653 | 0.09403 | 0.00043201 | 0.0012212 | 7.3674 |  | 6.8307 | 2.906 | 9.7367
| 7.3839 | 0.093561 | 0.0005456 | 0.0024022 | 7.4865 |  | 6.8327 | 2.9038 | 9.7365
t3dh | 3.457 | 0.032917 | 0.00059056 | 0.002888 | 3.4997 | t3dh | 2.4044 | 2.8433 | 5.2477
| 2.4533 | 0.0326 | 0.0005827 | 0.0027442 | 2.4951 |  | 2.4697 | 2.8442 | 5.3138
| 2.4512 | 0.033571 | 0.0003078 | 0.0025687 | 2.4927 |  | 2.4355 | 2.8447 | 5.2801
| 2.4138 | 0.03274 | 0.00061059 | 0.0026481 | 2.4546 |  | 2.4402 | 2.846 | 5.2862
| 2.4699 | 0.033592 | 0.00060844 | 0.0028026 | 2.5122 |  | 2.4649 | 2.8431 | 5.308
| 2.3838 | 0.03285 | 0.00060248 | 0.0023181 | 2.4239 |  | 2.3975 | 2.8421 | 5.2395
| 2.4845 | 0.033268 | 0.0018315 | 0.0029788 | 2.5284 |  | 2.4031 | 2.8437 | 5.2467
| 2.6351 | 0.032588 | 0.0006125 | 0.0026085 | 2.6772 |  | 2.4003 | 2.8436 | 5.2439
| 2.4617 | 0.032917 | 0.00027418 | 0.0021985 | 2.5017 |  | 2.42 | 2.845 | 5.265
| 2.4029 | 0.033435 | 0.00057936 | 0.0026846 | 2.4459 |  | 2.4266 | 2.845 | 5.2716
| 2.5613 | 0.033048 | 0.00066001 | 0.002644 | 2.6031 |  | 2.4262 | 2.844 | 5.2703
F2 | 3.5512 | 0.037451 | 0.00028419 | 0.0027335 | 3.5982 | F2 | 2.7755 | 2.8465 | 5.622
| 3.3379 | 0.037405 | 0.00026155 | 0.0021074 | 3.3841 |  | 2.8004 | 2.8467 | 5.6472
| 3.0919 | 0.037304 | 0.00060272 | 0.0026979 | 3.1388 |  | 2.7801 | 2.8476 | 5.6277
| 3.1165 | 0.03872 | 0.00029707 | 0.0025876 | 3.1622 |  | 2.7618 | 2.8495 | 5.6113
| 2.96 | 0.038462 | 0.0034435 | 0.0024526 | 3.0107 |  | 2.7704 | 2.8484 | 5.6188
| 2.8014 | 0.037359 | 0.00060177 | 0.0027504 | 2.8465 |  | 2.763 | 2.8457 | 5.6087
| 2.876 | 0.037505 | 0.00061417 | 0.002387 | 2.9215 |  | 2.7774 | 2.8495 | 5.6269
| 2.8405 | 0.037464 | 0.00059342 | 0.002455 | 2.8865 |  | 2.7726 | 2.8501 | 5.6228
| 2.8772 | 0.036928 | 0.00057149 | 0.0026064 | 2.9227 |  | 2.7713 | 2.8497 | 5.621
| 2.8233 | 0.037518 | 0.0005672 | 0.0025792 | 2.8684 |  | 2.8303 | 2.8499 | 5.6802
| 3.0276 | 0.037612 | 0.00078371 | 0.0025357 | 3.074 |  | 2.7803 | 2.8484 | 5.6287
consph | 3.842 | 0.04276 | 0.00061131 | 0.0028546 | 3.8948 | consph | 3.1359 | 2.8517 | 5.9876
| 3.3697 | 0.086674 | 0.0005846 | 0.0027308 | 3.4661 |  | 3.1097 | 2.8518 | 5.9615
| 3.187 | 0.044139 | 0.00057626 | 0.0022042 | 3.2405 |  | 3.1404 | 2.8531 | 5.9935
| 3.2519 | 0.04345 | 0.00061131 | 0.0024726 | 3.3048 |  | 3.138 | 2.8542 | 5.9922
| 3.1736 | 0.043714 | 0.00031185 | 0.002965 | 3.2272 |  | 3.1256 | 2.8546 | 5.9802
| 3.178 | 0.043609 | 0.00061011 | 0.0023935 | 3.2313 |  | 3.116 | 2.8509 | 5.9669
| 3.1688 | 0.041925 | 0.00061154 | 0.0025518 | 3.2201 |  | 3.1568 | 2.8524 | 6.0092
| 3.2113 | 0.042251 | 0.00059128 | 0.002737 | 3.263 |  | 3.1074 | 2.8535 | 5.9609
| 3.2759 | 0.04352 | 0.00059676 | 0.0028784 | 3.3292 |  | 3.1483 | 2.8524 | 6.0007
| 3.2076 | 0.043487 | 0.00030088 | 0.0027392 | 3.2602 |  | 3.1387 | 2.852 | 5.9907
| 3.2866 | 0.047553 | 0.00054059 | 0.0026527 | 3.3437 |  | 3.1317 | 2.8527 | 5.9843
SiO2 | 7.2102 | 0.078268 | 0.00037956 | 0.0027137 | 7.2986 | SiO2 | 6.0159 | 2.8866 | 8.9025
| 6.1891 | 0.07586 | 0.00060868 | 0.0026932 | 6.2741 |  | 6.038 | 2.8866 | 8.9246
| 6.2945 | 0.078418 | 0.0034757 | 0.0022762 | 6.384 |  | 6.0403 | 2.886 | 8.9262
| 6.3993 | 0.076208 | 0.00066566 | 0.0023079 | 6.485 |  | 6.0591 | 2.8861 | 8.9451
| 6.3335 | 0.079408 | 0.00062704 | 0.0028741 | 6.4217 |  | 6.0621 | 2.8854 | 8.9475
| 6.4214 | 0.075983 | 0.00061226 | 0.0028935 | 6.5056 |  | 6.0195 | 2.8857 | 8.9051
| 6.4187 | 0.075325 | 0.00066495 | 0.0028727 | 6.5023 |  | 6.2235 | 2.8865 | 9.11
| 6.2811 | 0.07576 | 0.00034237 | 0.0027435 | 6.3657 |  | 6.0779 | 2.8871 | 8.965
| 6.5307 | 0.075107 | 0.003356 | 0.0027416 | 6.6181 |  | 6.0112 | 2.8868 | 8.898
| 6.3671 | 0.075686 | 0.00032735 | 0.0027685 | 6.4528 |  | 6.0027 | 2.8864 | 8.8891
| 6.4446 | 0.076602 | 0.001106 | 0.0026885 | 6.5308 |  | 6.055 | 2.8863 | 8.9413
torso1 | 10.562 | 0.23235 | 0.00041461 | 0.002656 | 10.8038 | torso1 | 8.7356 | 2.9148 | 11.6504
| 9.3453 | 0.10435 | 0.00063753 | 0.0027189 | 9.4594 |  | 8.677 | 2.9174 | 11.5944
| 9.099 | 0.11403 | 0.0004456 | 0.0027835 | 9.2208 |  | 8.8419 | 2.9142 | 11.7561
| 9.2302 | 0.17042 | 0.00039554 | 0.0028832 | 9.4105 |  | 8.7107 | 2.9114 | 11.6221
| 9.1745 | 0.10447 | 0.0033343 | 0.002568 | 9.2912 |  | 8.7215 | 2.9142 | 11.6357
| 9.0613 | 0.10862 | 0.00089312 | 0.0023651 | 9.1797 |  | 8.7263 | 2.9129 | 11.6392
| 9.1259 | 0.10978 | 0.0012519 | 0.0025275 | 9.2432 |  | 9.0478 | 2.9116 | 11.9594
| 9.0933 | 0.16459 | 0.00061727 | 0.0028269 | 9.2658 |  | 8.6969 | 2.9126 | 11.6095
| 9.1702 | 0.10802 | 0.00035691 | 0.0027783 | 9.2869 |  | 8.6838 | 2.9114 | 11.5952
| 8.9991 | 0.10943 | 0.00063372 | 0.0026388 | 9.1185 |  | 8.7745 | 2.9123 | 11.6868
| 9.2861 | 0.13261 | 0.00089805 | 0.0026746 | 9.428 |  | 8.7616 | 2.9133 | 11.6749
dielFilterV3real | 34.007 | 0.67095 | 0.00097489 | 0.007581 | 34.6938 | dielFilterV3real | 32.4197 | 3.2696 | 35.6893
| 28.9894 | 0.29697 | 0.0010753 | 0.0074172 | 29.3004 |  | 28.8627 | 3.2701 | 32.1328
| 28.4749 | 0.31847 | 0.00096655 | 0.0073664 | 28.8074 |  | 28.6471 | 3.2623 | 31.9094
| 28.2677 | 0.29602 | 0.0010621 | 0.0073991 | 28.5796 |  | 28.6337 | 3.2702 | 31.9039
| 28.6743 | 0.31249 | 0.0010245 | 0.0073855 | 29.002 |  | 29.2524 | 3.2638 | 32.5162
| 28.3441 | 0.3179 | 0.00095749 | 0.0074253 | 28.6767 |  | 29.846 | 3.2659 | 33.1119
| 28.1711 | 0.3071 | 0.00097227 | 0.007417 | 28.4926 |  | 28.7462 | 3.262 | 32.0082
| 28.2807 | 0.29624 | 0.00098848 | 0.0074444 | 28.5911 |  | 28.6464 | 3.3564 | 32.0028
| 28.3598 | 0.31476 | 0.0009439 | 0.0073991 | 28.6897 |  | 28.8186 | 3.2637 | 32.0823
| 28.64 | 0.29818 | 0.0010071 | 0.0073962 | 28.9536 |  | 29.333 | 3.3344 | 32.6674
| 29.0209 | 0.34291 | 0.00099726 | 0.0074231 | 29.3787 |  | 29.3206 | 3.2818 | 32.6024
RM07R | 24.2009 | 0.22975 | 0.001018 | 0.0030761 | 24.4402 | RM07R | 22.7145 | 3.0369 | 25.7514
| 20.6685 | 0.22197 | 0.0010893 | 0.003263 | 20.9002 |  | 21.9843 | 3.0408 | 25.0251
| 20.0803 | 0.24307 | 0.0010149 | 0.0030122 | 20.3327 |  | 21.7339 | 3.0392 | 24.7731
| 20.0756 | 0.24126 | 0.00099039 | 0.0028334 | 20.3252 |  | 20.8682 | 3.0402 | 23.9084
| 20.7057 | 0.22716 | 0.00095677 | 0.003125 | 20.9425 |  | 20.8554 | 3.0425 | 23.8979
| 19.9919 | 0.22035 | 0.0010424 | 0.0030696 | 20.223 |  | 20.9872 | 3.0397 | 24.0269
| 20.0559 | 0.22064 | 0.0010824 | 0.0030589 | 20.2873 |  | 20.9702 | 3.0379 | 24.0081
| 20.1074 | 0.23119 | 0.0010052 | 0.0030093 | 20.3494 |  | 20.9667 | 3.0427 | 24.0094
| 20.0624 | 0.23102 | 0.00099325 | 0.0028601 | 20.3039 |  | 20.8914 | 3.0399 | 23.9313
| 20.0437 | 0.22097 | 0.00098968 | 0.0031173 | 20.276 |  | 21.9477 | 3.0445 | 24.9922
| 20.5992 | 0.22874 | 0.0010182 | 0.0030425 | 20.838 |  | 21.392 | 3.0404 | 24.4324
m_t1 | 5.9022 | 0.06424 | 0.00029206 | 0.0025971 | 5.9748 | m_t1 | 5.0713 | 2.8718 | 7.9431
| 4.8465 | 0.062465 | 0.000628 | 0.0027127 | 4.9185 |  | 4.9459 | 2.8722 | 7.8181
| 4.8589 | 0.064145 | 0.00062847 | 0.0022585 | 4.9326 |  | 4.9508 | 2.8714 | 7.8222
| 4.8485 | 0.062431 | 0.00060105 | 0.0023808 | 4.9196 |  | 5.091 | 2.8739 | 7.9649
| 4.8224 | 0.062473 | 0.0006156 | 0.0026498 | 4.8942 |  | 4.9392 | 2.8746 | 7.8137
| 4.8879 | 0.065515 | 0.00037217 | 0.0022283 | 4.9603 |  | 5.0598 | 2.8715 | 7.9313
| 4.8519 | 0.064148 | 0.00062394 | 0.0023239 | 4.9235 |  | 5.0603 | 2.8717 | 7.932
| 4.8318 | 0.064536 | 0.00061441 | 0.0027816 | 4.9048 |  | 4.9286 | 2.8724 | 7.801
| 4.8121 | 0.064309 | 0.00069118 | 0.0022771 | 4.8853 |  | 5.0726 | 2.8718 | 7.9445
| 4.8108 | 0.062903 | 0.0021806 | 0.0023706 | 4.8835 |  | 5.0157 | 2.8743 | 7.89
| 4.9473 | 0.063716 | 0.00072475 | 0.002458 | 5.0197 |  | 5.0135 | 2.8726 | 7.8861
crankseg_2 | 7.7816 | 0.085011 | 0.000669 | 0.0027149 | 7.876 | crankseg_2 | 6.8671 | 2.8917 | 9.7588
| 6.9097 | 0.089466 | 0.00037527 | 0.0025172 | 7.0093 |  | 6.8605 | 2.893 | 9.7535
| 6.8839 | 0.091505 | 0.00061131 | 0.0025747 | 6.9849 |  | 6.9269 | 2.8934 | 9.8204
| 7.0166 | 0.086346 | 0.00069332 | 0.0030148 | 7.1139 |  | 6.9184 | 2.8945 | 9.8129
| 6.9146 | 0.089708 | 0.00037599 | 0.0026245 | 7.0145 |  | 6.905 | 2.8984 | 9.8034
| 6.9085 | 0.093876 | 0.00063443 | 0.0025535 | 7.0108 |  | 7.0411 | 2.8927 | 9.9338
| 6.9368 | 0.086029 | 0.00064826 | 0.0029333 | 7.0318 |  | 6.9799 | 2.8918 | 9.8717
| 6.8859 | 0.087151 | 0.00041008 | 0.0027003 | 6.9831 |  | 7.0089 | 2.8946 | 9.9035
| 6.9111 | 0.089027 | 0.0034628 | 0.0028427 | 7.0111 |  | 6.8926 | 2.8934 | 9.786
| 6.8784 | 0.091492 | 0.0004065 | 0.0026872 | 6.98 |  | 6.9877 | 2.894 | 9.8816
| 7.0027 | 0.088961 | 0.0008287 | 0.0027163 | 7.1015 |  | 6.9388 | 2.8938 | 9.8326
nd24k | 19.0549 | 0.16792 | 0.00039887 | 0.0028386 | 19.2315 | nd24k | 14.5199 | 2.9684 | 17.4883
| 15.0241 | 0.17296 | 0.00066066 | 0.002588 | 15.2064 |  | 14.4747 | 2.9711 | 17.4458
| 15.0968 | 0.17875 | 0.000458 | 0.0029149 | 15.2852 |  | 14.4875 | 2.9689 | 17.4564
| 14.6701 | 0.16546 | 0.00070047 | 0.0028937 | 14.8456 |  | 14.5898 | 2.9701 | 17.5599
| 14.7605 | 0.16433 | 0.00048161 | 0.002141 | 14.9339 |  | 14.4303 | 2.9674 | 17.3977
| 14.7103 | 0.16831 | 0.0005281 | 0.0024838 | 14.8865 |  | 14.4198 | 2.9693 | 17.3891
| 14.73 | 0.17849 | 0.00068188 | 0.0027411 | 14.9178 |  | 14.5459 | 2.9695 | 17.5154
| 14.6706 | 0.17131 | 0.0003922 | 0.0027924 | 14.8499 |  | 14.487 | 2.9685 | 17.4555
| 14.6314 | 0.16607 | 0.00035596 | 0.0029771 | 14.8057 |  | 14.7161 | 2.9682 | 17.6843
| 15.11 | 0.16448 | 0.00072503 | 0.0029259 | 15.2825 |  | 14.4815 | 2.9701 | 17.4516
| 15.2459 | 0.16981 | 0.00053828 | 0.0027297 | 15.4245 |  | 14.5152 | 2.9691 | 17.4844
TSOPF_RS_b2383 | 9.8033 | 0.093617 | 0.00063705 | 0.0022035 | 9.9069 | TSOPF_RS_b2383 | 8.7226 | 2.9015 | 11.6241
| 9.0791 | 0.097498 | 0.00060391 | 0.0027473 | 9.1855 |  | 8.9764 | 2.9039 | 11.8803
| 8.8871 | 0.10076 | 0.00047636 | 0.0026829 | 8.9983 |  | 8.7307 | 2.9021 | 11.6328
| 8.9399 | 0.098401 | 0.00062037 | 0.0025275 | 9.0478 |  | 8.7243 | 2.9017 | 11.626
| 8.9393 | 0.098966 | 0.00063634 | 0.0026918 | 9.0488 |  | 8.7193 | 2.9011 | 11.6204
| 8.9 | 0.093555 | 0.00069118 | 0.0026376 | 9.0048 |  | 8.7199 | 2.904 | 11.6239
| 9.0122 | 0.098616 | 0.00063896 | 0.0025163 | 9.1215 |  | 8.7229 | 2.9036 | 11.6265
| 8.8452 | 0.093792 | 0.00048995 | 0.0023706 | 8.9491 |  | 8.7786 | 2.9036 | 11.6822
| 9.2486 | 0.09753 | 0.0034375 | 0.0027809 | 9.3577 |  | 8.7299 | 2.9004 | 11.6303
| 8.9272 | 0.10246 | 0.000458 | 0.002811 | 9.0403 |  | 8.8074 | 2.9022 | 11.7096
| 9.0582 | 0.09752 | 0.00086896 | 0.0025969 | 9.166 |  | 8.7632 | 2.9024 | 11.6656
mouse_gene | 16.7573 | 0.17317 | 0.00074196 | 0.002651 | 16.9418 | mouse_gene | 14.6989 | 2.9676 | 17.6665
| 15.4874 | 0.17524 | 0.00098968 | 0.0026693 | 15.6745 |  | 14.6063 | 2.9694 | 17.5757
| 15.4481 | 0.16754 | 0.00096559 | 0.0026739 | 15.625 |  | 15.0426 | 2.9645 | 18.0071
| 15.1971 | 0.16537 | 0.00093246 | 0.0023956 | 15.3738 |  | 14.607 | 2.9701 | 17.5771
| 15.1898 | 0.18146 | 0.001018 | 0.0028622 | 15.3819 |  | 14.6791 | 2.9659 | 17.645
| 15.2472 | 0.17938 | 0.00094318 | 0.0027862 | 15.4377 |  | 14.6161 | 2.9698 | 17.5859
| 15.2352 | 0.17551 | 0.0009203 | 0.0028172 | 15.4219 |  | 14.9214 | 2.9711 | 17.8925
| 15.1932 | 0.17469 | 0.00087094 | 0.0024457 | 15.3783 |  | 14.6101 | 2.9688 | 17.5789
| 15.1122 | 0.16983 | 0.00078011 | 0.0027785 | 15.2935 |  | 14.9724 | 2.9664 | 17.9388
| 15.2127 | 0.17988 | 0.00078297 | 0.0025272 | 15.4036 |  | 14.6707 | 2.9697 | 17.6404
| 15.408 | 0.17421 | 0.00089452 | 0.0026607 | 15.5932 |  | 14.7425 | 2.9683 | 17.7108
human_gene1 | 14.8318 | 0.14609 | 0.00067282 | 0.0024521 | 14.9894 | human_gene1 | 12.5414 | 2.9434 | 15.4848
| 13.0846 | 0.13884 | 0.00048828 | 0.0024641 | 13.2344 |  | 12.844 | 2.9448 | 15.7888
| 13.1153 | 0.1542 | 0.00068736 | 0.0026991 | 13.2783 |  | 12.4934 | 2.9445 | 15.4379
| 12.9918 | 0.14073 | 0.00069404 | 0.0027366 | 13.1431 |  | 12.5133 | 2.9463 | 15.4596
| 13.4352 | 0.13913 | 0.00052023 | 0.0025461 | 13.5845 |  | 12.4863 | 2.9472 | 15.4335
| 12.9663 | 0.13937 | 0.0005815 | 0.002497 | 13.1148 |  | 12.8109 | 2.9435 | 15.7544
| 12.839 | 0.1388 | 0.00070834 | 0.0025809 | 12.9888 |  | 12.7976 | 2.9443 | 15.7419
| 12.9344 | 0.13818 | 0.00050306 | 0.0026646 | 13.0844 |  | 12.8183 | 2.9439 | 15.7622
| 12.9812 | 0.14639 | 0.00051713 | 0.0025687 | 13.1362 |  | 12.5052 | 2.9439 | 15.4491
| 13.2777 | 0.13795 | 0.00048041 | 0.0027385 | 13.4267 |  | 12.5 | 2.9455 | 15.4455
| 13.2457 | 0.14197 | 0.00058532 | 0.0025948 | 13.3981 |  | 12.631 | 2.9447 | 15.5758
atmosmodd | 6.9493 | 0.10047 | 0.00082331 | 0.0066884 | 7.0639 | atmosmodd | 5.8712 | 3.0121 | 8.8832
parabolic_fem | 3.0033 | 0.048116 | 0.00054951 | 0.002891 | 3.0611 | parabolic_fem | 2.5595 | 2.8926 | 5.4521
rajat30 | 9.2295 | 0.12531 | 0.0011794 | 0.0070991 | 9.3696 | rajat30 | 4.2937 | 2.9862 | 7.2799
CurlCurl_3 | 9.2295 | 0.12531 | 0.0011794 | 0.0070991 | 9.3696 | CurlCurl_3 | 8.2708 | 3.0678 | 11.3387
offshore | 2.7777 | 0.042278 | 0.00046036 | 0.0027501 | 2.8289 | offshore | 2.6684 | 2.8804 | 5.5487
FEM_3D_thermal2 | 2.1031 | 0.03248 | 0.00055685 | 0.002736 | 2.1441 | FEM_3D_thermal2 | 2.1013 | 2.8538 | 4.9551
nlpkkt80 | 4.3914 | 0.05816 | 0.00046706 | 0.002803 | 4.4576 | nlpkkt80 | 0 | 0 | 0
CO | 4.3128 | 0.058066 | 0.00032568 | 0.0026245 | 4.3782 | CO | 4.3173 | 2.8737 | 7.191
gsm_106857 | 13.7908 | 0.14882 | 0.00069382 | 0.0038819 | 13.951 | gsm_106857 | 13.2694 | 2.9693 | 16.2387
msdoor | 11.0729 | 0.13169 | 0.00048721 | 0.0030556 | 11.2141 | msdoor | 10.7502 | 2.9477 | 13.6979
bmw3_2 | 6.2537 | 0.079706 | 0.00087841 | 0.0027194 | 6.3424 | bmw3_2 | 6.0226 | 2.8927 | 8.9152
BenElechi1 | 7.3839 | 0.093561 | 0.0005456 | 0.0024022 | 7.4865 | BenElechi1 | 6.8327 | 2.9038 | 9.7365
t3dh | 2.5613 | 0.033048 | 0.00066001 | 0.002644 | 2.6031 | t3dh | 2.4262 | 2.844 | 5.2703
F2 | 3.0276 | 0.037612 | 0.00078371 | 0.0025357 | 3.074 | F2 | 2.7803 | 2.8484 | 5.6287
consph | 3.2866 | 0.047553 | 0.00054059 | 0.0026527 | 3.3437 | consph | 3.1317 | 2.8527 | 5.9843
SiO2 | 6.4446 | 0.076602 | 0.001106 | 0.0026885 | 6.5308 | SiO2 | 6.055 | 2.8863 | 8.9413
torso1 | 9.2861 | 0.13261 | 0.00089805 | 0.0026746 | 9.428 | torso1 | 8.7616 | 2.9133 | 11.6749
dielFilterV3real | 29.0209 | 0.34291 | 0.00099726 | 0.0074231 | 29.3787 | dielFilterV3real | 29.3206 | 3.2818 | 32.6024
RM07R | 20.5992 | 0.22874 | 0.0010182 | 0.0030425 | 20.838 | RM07R | 21.392 | 3.0404 | 24.4324
m_t1 | 4.9473 | 0.063716 | 0.00072475 | 0.002458 | 5.0197 | m_t1 | 5.0135 | 2.8726 | 7.8861
crankseg_2 | 7.0027 | 0.088961 | 0.0008287 | 0.0027163 | 7.1015 | crankseg_2 | 6.9388 | 2.8938 | 9.8326
nd24k | 15.2459 | 0.16981 | 0.00053828 | 0.0027297 | 15.4245 | nd24k | 14.5152 | 2.9691 | 17.4844
TSOPF_RS_b2383 | 9.0582 | 0.09752 | 0.00086896 | 0.0025969 | 9.166 | TSOPF_RS_b2383 | 8.7632 | 2.9024 | 11.6656
mouse_gene | 15.408 | 0.17421 | 0.00089452 | 0.0026607 | 15.5932 | mouse_gene | 14.7425 | 2.9683 | 17.7108
human_gene1 | 13.2457 | 0.14197 | 0.00058532 | 0.0025948 | 13.3981 | human_gene1 | 12.631 | 2.9447 | 15.5758